## Sheet1
id_trim | Make | Model | Generation | Year from (Generation) | Year to (Generation) | Serie | Trim | Body type | Number of seater | Length [mm] | Width [mm] | Height [mm] | Wheelbase [mm] | Front track [mm] | Rear track [mm] | Curb weight [kg] | Wheel size | Ground clearance [mm] | Max trunk capacity [l] | Min trunk capacity [l] | Full weight [kg] | Clearance [mm] | Front track width [mm] | Back track width [mm] | Payload [kg] | Trailer load (with brakes) [kg] | Front/rear axle load [kg] | Loading height [mm] | Cargo compartment (Length x Width x Height) [mm] | Cargo compartment volume [m3] | Disc sizes | Engine type | Capacity [cm3] | Engine power [hp] | Max power at RPM [RPM] | Maximum torque [N*m] | Injection type | Overhead camshaft | Cylinder layout | Number of cylinders | Compression ratio | Valves per cylinder | Boost type | Cylinder bore [mm] | Stroke cycle [mm] | Engine model | Engine placement | Cylinder bore and stroke cycle [mm] | Max power (kW) [kW] | Turnover of maximum torque [RPM] | Presence of intercooler | Engine code | Timing belt | Flow calculation method | Gearbox type | Number of gear | Drive wheels | Bore/stroke ratio | Turning circle [m] | Fuel | Max speed [km/h] | Acceleration (0-100 km/h) [s] | Fuel tank capacity [l] | Emission standards | City driving fuel consumption per 100 km [l] | Highway driving fuel consumption per 100 km [l] | Mixed driving fuel consumption per 100 km [l] | Cruising range [km] | CO2 emissions [g/km] | Front brakes | Rear brakes | Front suspension | Back suspension | Steering type | Rudder location | Number of doors | Country | Car class | Safety assessment | Rating name | Battery capacity [KW⋅h] | Electric power reserve [km] | Charging time [h] | Battery type | Battery temperature [C] | Fast charge time [h] | Description of fast charging | Charging connector type | Consumption [KW⋅h/100 km] | Maximum charging power [kW] | Battery capacity (available) [KW⋅h]
209656 | BMW | 3 series | E30 [restyling] | 1987 | 1994 | Cabriolet | 318i AT (113 hp) | Cabriolet | 4 | 4325 | 1645 | 1370 | 2570 | 1407 | 1415 | 1240 |  |  | 312 | 312 | 1640 |  |  |  | 400 | [6 empty] | Gasoline | 1796 | 113 | to 5 500 | 162 | Multi-point fuel injection |  | Inline | 4 |  | 2 |  | 84 | 81 |  |  |  |  | to 4 250 |  |  |  |  | Automatic | 4 | Rear wheel drive |  | 10.5 | 95 | 185 | 13.1 | 62 |  | 11 | 7.1 | 9 | from 560 to 870 |  | ventilated disc | Disc | Independent, McPherson Struts, Dampers, spring, Stabilizer bar | Independent, Trailing arms, Dampers
209657 | BMW | 3 series | E30 [restyling] | 1987 | 1994 | Cabriolet | 318i MT (113 hp) | Cabriolet | 4 | 4325 | 1645 | 1370 | 2570 | 1407 | 1415 | 1220 |  |  | 312 | 312 | 1620 |  |  |  | 400 | [6 empty] | Gasoline | 1796 | 113 | to 5 500 | 162 | Multi-point fuel injection |  | Inline | 4 |  | 2 |  | 84 | 81 |  |  |  |  | to 4 250 |  |  |  |  | Manual | 5 | Rear wheel drive |  | 10.5 | 95 | 187 | 12 | 62 |  | 10.7 | 7 | 8.8 | from 580 to 890 |  | ventilated disc | Disc | Independent, McPherson Struts, Dampers, spring, Stabilizer bar | Independent, Trailing arms, Dampers
209658 | BMW | 3 series | E30 [restyling] | 1987 | 1994 | Cabriolet | 320i AT (129 hp) | Cabriolet | 4 | 4325 | 1645 | 1370 | 2570 | 1407 | 1415 | 1300 |  |  | 312 | 312 | 1700 |  |  |  | 400 | [6 empty] | Gasoline | 1991 | 129 | to 6 000 | 164 | Multi-point fuel injection |  | Inline | 6 |  | 2 |  | 80 | 66 |  |  |  |  | to 4 300 |  |  |  |  | Automatic | 4 | Rear wheel drive |  | 10.5 | 95 | 194 | 13.3 | 62 |  | 13.6 | 7.8 | 10.4 | from 460 to 790 |  | ventilated disc | Disc | Independent, McPherson Struts, Dampers, spring, Stabilizer bar | Independent, Trailing arms, Dampers
209659 | BMW | 3 series | E30 [restyling] | 1987 | 1994 | Cabriolet | 320i MT (129 hp) | Cabriolet | 4 | 4325 | 1645 | 1370 | 2570 | 1407 | 1415 | 1280 |  |  | 312 | 312 | 1680 |  |  |  | 400 | [6 empty] | Gasoline | 1991 | 129 | to 6 000 | 164 | Multi-point fuel injection |  | Inline | 6 |  | 2 |  | 80 | 66 |  |  |  |  | to 4 300 |  |  |  |  | Manual | 5 | Rear wheel drive |  | 10.5 | 95 | 195 | 11.5 | 62 |  | 13.3 | 7.7 | 10.2 | from 470 to 810 |  | ventilated disc | Disc | Independent, McPherson Struts, Dampers, spring, Stabilizer bar | Independent, Trailing arms, Dampers
235835 | BMW | 3 series | E30 [restyling] | 1987 | 1994 | Cabriolet | 325i AT (171 hp) | Cabriolet | 4 | 4325 | 1645 | 1370 | 2570 | 1407 | 1415 | 1275 |  | 125 | 312 | 312 | 1675 |  |  |  | 400 | [6 empty] | Gasoline | 2494 | 171 | to 5 800 | 226 | Multi-point fuel injection |  | Inline | 6 |  | 2 |  | 84 | 75 |  |  |  |  | to 4 000 |  |  |  |  | Automatic | 4 | Rear wheel drive |  | 10.5 | 95 | 207 | 10.3 | 55 |  | 12.4 | 6.5 |  | from 440 to 850 |  | ventilated disc | Disc | Independent, McPherson Struts, Dampers, spring, Stabilizer bar | Independent, Trailing arms, spring, Stabilizer bar
209660 | BMW | 3 series | E30 [restyling] | 1987 | 1994 | Cabriolet | 325i kat AT (170 hp) | Cabriolet | 4 | 4325 | 1645 | 1370 | 2570 | 1407 | 1415 | 1330 |  |  | 312 | 312 | 1730 |  |  |  | 400 | [6 empty] | Gasoline | 2494 | 170 | to 5 800 | 222 | Multi-point fuel injection |  | Inline | 6 |  | 2 |  | 84 | 75 |  |  |  |  | to 4 300 |  |  |  |  | Automatic | 4 | Rear wheel drive |  | 10.5 | 95 | 210 | 10.2 | 62 |  | 13.4 | 7.3 | 9.9 | from 460 to 850 |  | ventilated disc | Disc | Independent, McPherson Struts, Dampers, spring, Stabilizer bar | Independent, Trailing arms, Dampers
209661 | BMW | 3 series | E30 [restyling] | 1987 | 1994 | Cabriolet | 325i kat MT (170 hp) | Cabriolet | 4 | 4325 | 1645 | 1370 | 2570 | 1407 | 1415 | 1310 |  |  | 312 | 312 | 1710 |  |  |  | 400 | [6 empty] | Gasoline | 2494 | 170 | to 5 800 | 222 | Multi-point fuel injection |  | Inline | 6 |  | 2 |  | 84 | 75 |  |  |  |  | to 4 300 |  |  |  |  | Manual | 5 | Rear wheel drive |  | 10.5 | 95 | 216 | 8.7 | 62 |  | 12.9 | 7.2 | 9.7 | from 480 to 860 |  | ventilated disc | Disc | Independent, McPherson Struts, Dampers, spring, Stabilizer bar | Independent, Trailing arms, Dampers
235836 | BMW | 3 series | E30 [restyling] | 1987 | 1994 | Cabriolet | 325i MT (171 hp) | Cabriolet | 4 | 4325 | 1645 | 1370 | 2570 | 1407 | 1415 | 1255 |  | 125 | 312 | 312 | 1655 |  |  |  | 400 | [6 empty] | Gasoline | 2494 | 171 | to 5 800 | 226 | Multi-point fuel injection |  | Inline | 6 |  | 2 |  | 84 | 75 |  |  |  |  | to 4 000 |  |  |  |  | Manual | 5 | Rear wheel drive |  | 10.5 | 95 | 215 | 8.6 | 55 |  | 12.5 | 6.4 | 9.1 | from 440 to 860 |  | ventilated disc | Disc | Independent, McPherson Struts, Dampers, spring, Stabilizer bar | Independent, Trailing arms, spring, Stabilizer bar
209591 | BMW | 3 series | E30 [restyling] | 1987 | 1994 | Coupe | 316 AT (90 hp) | Coupe | 5 | 4325 | 1645 | 1380 | 2570 | 1407 | 1415 | 1030 |  | 125 | 425 | 425 | 1490 |  |  |  | 460 | [6 empty] | Gasoline | 1766 | 90 | to 5 500 | 140 | carburetor |  | Inline | 4 |  | 2 |  | 89 | 71 |  |  |  |  | to 4 000 |  |  |  |  | Automatic | 4 | Rear wheel drive |  | 10.5 | 95 | 171 | 14.2 | 55 |  | 9.6 | 6.2 | 8 | from 570 to 890 |  | Disc | drum | Independent, McPherson Struts, Dampers, spring, Stabilizer bar | Independent, Trailing arms, Dampers
209594 | BMW | 3 series | E30 [restyling] | 1987 | 1994 | Coupe | 316 MT (90 hp) | Coupe | 5 | 4325 | 1645 | 1380 | 2570 | 1407 | 1415 | 1010 |  | 125 | 425 | 425 | 1470 |  |  |  | 460 | [6 empty] | Gasoline | 1766 | 90 | to 5 500 | 140 | carburetor |  | Inline | 4 |  | 2 |  | 89 | 71 |  |  |  |  | to 4 000 |  |  |  |  | Manual | 5 | Rear wheel drive |  | 10.5 | 95 | 175 | 12.2 | 55 |  | 9.6 | 6 | 7.8 | from 570 to 920 |  | Disc | drum | Independent, McPherson Struts, Dampers, spring, Stabilizer bar | Independent, Trailing arms, Dampers
209586 | BMW | 3 series | E30 [restyling] | 1987 | 1994 | Coupe | 316i AT (100 hp) | Coupe | 5 | 4325 | 1645 | 1380 | 2570 | 1407 | 1415 | 1085 |  | 125 | 425 | 425 | 1545 |  |  |  | 460 | [6 empty] | Gasoline | 1596 | 100 | to 5 500 | 143 | Multi-point fuel injection |  | Inline | 4 |  | 2 |  | 84 | 72 |  |  |  |  | to 4 250 |  |  |  |  | Automatic | 4 | Rear wheel drive |  | 10.5 | 95 | 177 | 14.1 | 55 |  | 10.1 | 6.3 | 8.2 | from 540 to 870 |  | Disc | drum | Independent, McPherson Struts, Dampers, spring, Stabilizer bar | Independent, Trailing arms, Dampers
209593 | BMW | 3 series | E30 [restyling] | 1987 | 1994 | Coupe | 316i AT (102 hp) | Coupe | 5 | 4325 | 1645 | 1380 | 2570 | 1407 | 1415 | 1030 |  | 125 | 425 | 425 | 1490 |  |  |  | 460 | [6 empty] | Gasoline | 1766 | 102 | to 5 800 | 140 | Multi-point fuel injection |  | Inline | 4 |  | 2 |  | 89 | 71 |  |  |  |  | to 4 500 |  |  |  |  | Automatic | 4 | Rear wheel drive |  | 10.5 | 95 | 175 | 14.1 | 55 |  | 10.7 | 7 | 8.9 | from 510 to 790 |  | Disc | drum | Independent, McPherson Struts, Dampers, spring, Stabilizer bar | Independent, Trailing arms, Dampers
209587 | BMW | 3 series | E30 [restyling] | 1987 | 1994 | Coupe | 316i kat AT (100 hp) | Coupe | 5 | 4325 | 1645 | 1380 | 2570 | 1407 | 1415 | 1085 |  | 125 | 425 | 425 | 1545 |  |  |  | 460 | [6 empty] | Gasoline | 1596 | 100 | to 5 500 | 141 | Multi-point fuel injection |  | Inline | 4 |  | 2 |  | 84 | 72 |  |  |  |  | to 4 250 |  |  |  |  | Automatic | 4 | Rear wheel drive |  | 10.5 | 95 | 177 | 14.1 | 55 |  | 10.5 | 6.9 | 8.7 | from 520 to 800 |  | Disc | drum | Independent, McPherson Struts, Dampers, spring, Stabilizer bar | Independent, Trailing arms, Dampers
209588 | BMW | 3 series | E30 [restyling] | 1987 | 1994 | Coupe | 316i kat MT (100 hp) | Coupe | 5 | 4325 | 1645 | 1380 | 2570 | 1407 | 1415 | 1065 |  | 125 | 425 | 425 | 1525 |  |  |  | 460 | [6 empty] | Gasoline | 1596 | 100 | to 5 500 | 141 | Multi-point fuel injection |  | Inline | 4 |  | 2 |  | 84 | 72 |  |  |  |  | to 4 250 |  |  |  |  | Manual | 5 | Rear wheel drive |  | 10.5 | 95 | 182 | 12.1 | 55 |  | 10.3 | 6.7 | 8.5 | from 530 to 820 |  | Disc | drum | Independent, McPherson Struts, Dampers, spring, Stabilizer bar | Independent, Trailing arms, Dampers
209589 | BMW | 3 series | E30 [restyling] | 1987 | 1994 | Coupe | 316i MT (100 hp) | Coupe | 5 | 4325 | 1645 | 1380 | 2570 | 1407 | 1415 | 1065 |  | 125 | 425 | 425 | 1525 |  |  |  | 460 | [6 empty] | Gasoline | 1596 | 100 | to 5 500 | 143 | Multi-point fuel injection |  | Inline | 4 |  | 2 |  | 84 | 72 |  |  |  |  | to 4 250 |  |  |  |  | Manual | 5 | Rear wheel drive |  | 10.5 | 95 | 182 | 12.1 | 55 |  | 9.7 | 6 | 7.9 | from 570 to 920 |  | Disc | drum | Independent, McPherson Struts, Dampers, spring, Stabilizer bar | Independent, Trailing arms, Dampers
209595 | BMW | 3 series | E30 [restyling] | 1987 | 1994 | Coupe | 316i MT (102 hp) | Coupe | 5 | 4325 | 1645 | 1380 | 2570 | 1407 | 1415 | 1010 |  | 125 | 425 | 425 | 1470 |  |  |  | 460 | [6 empty] | Gasoline | 1766 | 102 | to 5 800 | 140 | Multi-point fuel injection |  | Inline | 4 |  | 2 |  | 89 | 71 |  |  |  |  | to 4 500 |  |  |  |  | Manual | 5 | Rear wheel drive |  | 10.5 | 95 | 182 | 12.1 | 55 |  | 10.7 | 6.6 | 8.6 | from 510 to 830 |  | Disc | drum | Independent, McPherson Struts, Dampers, spring, Stabilizer bar | Independent, Trailing arms, Dampers
209590 | BMW | 3 series | E30 [restyling] | 1987 | 1994 | Coupe | 318i AT (115 hp) | Coupe | 5 | 4325 | 1645 | 1380 | 2570 | 1407 | 1415 | 1085 |  | 125 | 425 | 425 | 1545 |  |  |  | 460 | [6 empty] | Gasoline | 1796 | 115 | to 5 500 | 165 | Multi-point fuel injection |  | Inline | 4 |  | 2 |  | 84 | 81 |  |  |  |  | to 4 250 |  |  |  |  | Automatic | 4 | Rear wheel drive |  | 10.5 | 95 | 186 | 11.9 | 55 |  | 9.8 | 6 | 7.6 | from 560 to 920 |  | Disc | drum | Independent, McPherson Struts, Dampers, spring, Stabilizer bar | Independent, Trailing arms, Dampers
209592 | BMW | 3 series | E30 [restyling] | 1987 | 1994 | Coupe | 318i kat AT (113 hp) | Coupe | 5 | 4325 | 1645 | 1380 | 2570 | 1407 | 1415 | 1085 |  | 125 | 425 | 425 | 1545 |  |  |  | 460 | [6 empty] | Gasoline | 1796 | 113 | to 5 500 | 162 | Multi-point fuel injection |  | Inline | 4 |  | 2 |  | 84 | 81 |  |  |  |  | to 4 250 |  |  |  |  | Automatic | 4 | Rear wheel drive |  | 10.5 | 95 | 184 | 12.1 | 55 |  | 10.4 | 6.7 | 8.6 | from 530 to 820 |  | Disc | drum | Independent, McPherson Struts, Dampers, spring, Stabilizer bar | Independent, Trailing arms, Dampers
209596 | BMW | 3 series | E30 [restyling] | 1987 | 1994 | Coupe | 318i kat MT (113 hp) | Coupe | 5 | 4325 | 1645 | 1380 | 2570 | 1407 | 1415 | 1065 |  | 125 | 425 | 425 | 1525 |  |  |  | 460 | [6 empty] | Gasoline | 1796 | 113 | to 5 500 | 162 | Multi-point fuel injection |  | Inline | 4 |  | 2 |  | 84 | 81 |  |  |  |  | to 4 250 |  |  |  |  | Manual | 5 | Rear wheel drive |  | 10.5 | 95 | 188 | 10.8 | 55 |  | 10.3 | 6.7 | 8.5 | from 530 to 820 |  | Disc | drum | Independent, McPherson Struts, Dampers, spring, Stabilizer bar | Independent, Trailing arms, Dampers
209597 | BMW | 3 series | E30 [restyling] | 1987 | 1994 | Coupe | 318i MT (115 hp) | Coupe | 5 | 4325 | 1645 | 1380 | 2570 | 1407 | 1415 | 1065 |  | 125 | 425 | 425 | 1525 |  |  |  | 460 | [6 empty] | Gasoline | 1796 | 115 | to 5 500 | 165 | Multi-point fuel injection |  | Inline | 4 |  | 2 |  | 84 | 81 |  |  |  |  | to 4 250 |  |  |  |  | Manual | 5 | Rear wheel drive |  | 10.5 | 95 | 189 | 10.8 | 55 |  | 9.7 | 5.9 | 7.6 | from 570 to 930 |  | Disc | drum | Independent, McPherson Struts, Dampers, spring, Stabilizer bar | Independent, Trailing arms, Dampers
209599 | BMW | 3 series | E30 [restyling] | 1987 | 1994 | Coupe | 318i MT (136 hp) | Coupe | 5 | 4460 | 1645 | 1380 | 2570 | 1407 | 1415 | 1205 |  |  | 425 | 425 | 1645 |  |  |  | 440 | [6 empty] | Gasoline | 1796 | 136 | to 6 000 | 172 | Multi-point fuel injection |  | Inline | 4 |  | 4 |  | 84 | 81 |  |  |  |  | to 4 600 |  |  |  |  | Manual | 5 | Rear wheel drive |  | 10.5 | 92 | 199 |  | 55 |  | 10.7 | 8.7 |  | from 510 to 630 |  | ventilated disc | Disc | Independent, McPherson Struts, Dampers, spring, Stabilizer bar | Independent, Trailing arms, Dampers
209598 | BMW | 3 series | E30 [restyling] | 1987 | 1994 | Coupe | 318is MT (136 hp) | Coupe | 5 | 4325 | 1645 | 1380 | 2570 | 1407 | 1415 | 1125 |  | 125 | 425 | 425 | 1565 |  |  |  | 440 | [6 empty] | Gasoline | 1796 | 136 | to 6 000 | 172 | Multi-point fuel injection |  | Inline | 4 |  | 4 |  | 84 | 81 |  |  |  |  | to 4 600 |  |  |  |  | Manual | 5 | Rear wheel drive |  | 10.5 | 95 | 202 | 9.9 | 55 |  | 10.9 | 6.4 | 8.5 | from 500 to 860 |  | ventilated disc | Disc | Independent, McPherson Struts, Dampers, spring, Stabilizer bar | Independent, Trailing arms, spring, Stabilizer bar
209601 | BMW | 3 series | E30 [restyling] | 1987 | 1994 | Coupe | 320i AT (129 hp) | Coupe | 5 | 4325 | 1645 | 1380 | 2570 | 1407 | 1415 | 1145 |  | 125 | 425 | 425 | 1605 |  |  |  | 460 | [6 empty] | Gasoline | 1990 | 129 | to 6 000 | 174 | Multi-point fuel injection |  | Inline | 6 |  | 2 |  | 80 | 66 |  |  |  |  | to 4 000 |  |  |  |  | Automatic | 4 | Rear wheel drive |  | 10.5 | 95 | 193 | 11.5 | 64 |  | 12.4 | 6.8 | 8.8 | from 520 to 940 |  | ventilated disc | drum | Independent, McPherson Struts, Dampers, spring, Stabilizer bar | Independent, Trailing arms, Dampers
209600 | BMW | 3 series | E30 [restyling] | 1987 | 1994 | Coupe | 320i kat AT (129 hp) | Coupe | 5 | 4325 | 1645 | 1380 | 2570 | 1407 | 1415 | 1145 |  | 125 | 425 | 425 | 1605 |  |  |  | 460 | [6 empty] | Gasoline | 1990 | 129 | to 6 000 | 164 | Multi-point fuel injection |  | Inline | 6 |  | 2 |  | 80 | 66 |  |  |  |  | to 4 300 |  |  |  |  | Automatic | 4 | Rear wheel drive |  | 10.5 | 95 | 188 | 12.7 | 64 |  | 12.9 | 7.5 | 10 | from 500 to 850 |  | ventilated disc | drum | Independent, McPherson Struts, Dampers, spring, Stabilizer bar | Independent, Trailing arms, Dampers
209603 | BMW | 3 series | E30 [restyling] | 1987 | 1994 | Coupe | 320i kat MT (129 hp) | Coupe | 5 | 4325 | 1645 | 1380 | 2570 | 1407 | 1415 | 1125 |  | 125 | 425 | 425 | 1585 |  |  |  | 460 | [6 empty] | Gasoline | 1990 | 129 | to 6 000 | 164 | Multi-point fuel injection |  | Inline | 6 |  | 2 |  | 80 | 66 |  |  |  |  | to 4 300 |  |  |  |  | Manual | 5 | Rear wheel drive |  | 10.5 | 95 | 197 | 10.6 | 64 |  | 12.8 | 7.5 | 9.9 | from 500 to 850 |  | ventilated disc | drum | Independent, McPherson Struts, Dampers, spring, Stabilizer bar | Independent, Trailing arms, Dampers
209604 | BMW | 3 series | E30 [restyling] | 1987 | 1994 | Coupe | 320i MT (129 hp) | Coupe | 5 | 4325 | 1645 | 1380 | 2570 | 1407 | 1415 | 1125 |  | 125 | 425 | 425 | 1585 |  |  |  | 460 | [6 empty] | Gasoline | 1990 | 129 | to 6 000 | 174 | Multi-point fuel injection |  | Inline | 6 |  | 2 |  | 80 | 66 |  |  |  |  | to 4 000 |  |  |  |  | Manual | 5 | Rear wheel drive |  | 10.5 | 95 | 198 | 10.2 | 64 |  | 12.2 | 6.7 | 8.7 | from 520 to 960 |  | ventilated disc | drum | Independent, McPherson Struts, Dampers, spring, Stabilizer bar | Independent, Trailing arms, Dampers
209602 | BMW | 3 series | E30 [restyling] | 1987 | 1994 | Coupe | 320is MT (192 hp) | Coupe | 5 | 4325 | 1645 | 1380 | 2570 | 1407 | 1415 | 1180 |  | 125 | 425 | 425 | 1580 |  |  |  | 400 | [6 empty] | Gasoline | 1990 | 192 | to 6 900 | 210 | Multi-point fuel injection |  | Inline | 4 |  | 4 |  | 93.4 | 72.65 |  |  |  |  | to 4 900 |  |  |  |  | Manual | 5 | Rear wheel drive |  | 10.5 | 95 | 227 | 7.9 | 64 |  | 12.8 | 6.3 | 9 | from 500 to 1 020 |  | ventilated disc | Disc | Independent, McPherson Struts, Dampers, spring, Stabilizer bar | Independent, Trailing arms, spring, Stabilizer bar
209606 | BMW | 3 series | E30 [restyling] | 1987 | 1994 | Coupe | 324d AT (86 hp) | Coupe | 5 | 4325 | 1645 | 1380 | 2570 | 1407 | 1415 | 1215 |  | 125 | 425 | 425 | 1675 |  |  |  | 460 | [6 empty] | Diesel | 2443 | 86 | to 4 800 | 152 | Multi-point fuel injection |  | Inline | 6 |  | 2 |  | 80 | 81 |  |  |  |  | to 2 500 |  |  |  |  | Automatic | 4 | Rear wheel drive |  | 10.5 |  | 158 | 18.5 | 55 |  | 9.6 | 5.3 | 7.3 | from 570 to 1 040 |  | Disc | drum | Independent, McPherson Struts, Dampers, spring, Stabilizer bar | Independent, Trailing arms, Dampers
209608 | BMW | 3 series | E30 [restyling] | 1987 | 1994 | Coupe | 324d MT (86 hp) | Coupe | 5 | 4325 | 1645 | 1380 | 2570 | 1407 | 1415 | 1195 |  | 125 | 425 | 425 | 1655 |  |  |  | 460 | [6 empty] | Diesel | 2443 | 86 | to 4 800 | 152 | Multi-point fuel injection |  | Inline | 6 |  | 2 |  | 80 | 81 |  |  |  |  | to 2 500 |  |  |  |  | Manual | 5 | Rear wheel drive |  | 10.5 |  | 165 | 16.1 | 55 |  | 8.7 | 5 | 6.9 | from 630 to 1 100 |  | Disc | drum | Independent, McPherson Struts, Dampers, spring, Stabilizer bar | Independent, Trailing arms, Dampers
209605 | BMW | 3 series | E30 [restyling] | 1987 | 1994 | Coupe | 324td AT (116 hp) | Coupe | 5 | 4325 | 1645 | 1380 | 2570 | 1407 | 1415 | 1280 |  | 125 | 425 | 425 | 1740 |  |  |  | 460 | [6 empty] | Diesel | 2443 | 116 | to 4 800 | 220 | Multi-point fuel injection |  | Inline | 6 |  | 2 | Turbo | 80 | 81 |  |  |  |  | to 2 400 |  |  |  |  | Automatic | 4 | Rear wheel drive |  | 10.5 |  | 182 | 12.8 | 55 |  | 8.9 | 5.2 | 7 | from 620 to 1 060 |  | Disc | Disc | Independent, McPherson Struts, Dampers, spring, Stabilizer bar | Independent, Trailing arms, spring, Stabilizer bar
209607 | BMW | 3 series | E30 [restyling] | 1987 | 1994 | Coupe | 324td MT (116 hp) | Coupe | 5 | 4325 | 1645 | 1380 | 2570 | 1407 | 1415 | 1260 |  | 125 | 425 | 425 | 1720 |  |  |  | 460 | [6 empty] | Diesel | 2443 | 116 | to 4 800 | 220 | Multi-point fuel injection |  | Inline | 6 |  | 2 | Turbo | 80 | 81 |  |  |  |  | to 2 400 |  |  |  |  | Manual | 5 | Rear wheel drive |  | 10.5 |  | 187 | 11.9 | 55 |  | 8.9 | 5.2 | 7 | from 620 to 1 060 |  | Disc | Disc | Independent, McPherson Struts, Dampers, spring, Stabilizer bar | Independent, Trailing arms, spring, Stabilizer bar
209619 | BMW | 3 series | E30 [restyling] | 1987 | 1994 | Coupe | 325 AT (129 hp) | Coupe | 5 | 4460 | 1645 | 1380 | 2570 | 1407 | 1415 | 1270 |  | 125 | 425 | 425 | 1710 |  |  |  | 440 | [6 empty] | Gasoline | 2693 | 129 | to 4 800 | 231 | Multi-point fuel injection |  | Inline | 6 |  | 2 |  | 84 | 81 |  |  |  |  | to 3 200 |  |  |  |  | Automatic | 4 | Rear wheel drive |  | 10.5 | 92 | 183 |  | 62 |  | 11.8 | 9.8 |  | from 530 to 630 |  | ventilated disc | ventilated disc | Independent, McPherson Struts, Dampers, spring, Stabilizer bar | Independent, Trailing arms, Dampers
209620 | BMW | 3 series | E30 [restyling] | 1987 | 1994 | Coupe | 325 MT (129 hp) | Coupe | 5 | 4460 | 1645 | 1380 | 2570 | 1407 | 1415 | 1254 |  | 125 | 425 | 425 | 1694 |  |  |  | 440 | [6 empty] | Gasoline | 2693 | 129 | to 4 800 | 231 | Multi-point fuel injection |  | Inline | 6 |  | 2 |  | 84 | 81 |  |  |  |  | to 3 200 |  |  |  |  | Manual | 5 | Rear wheel drive |  | 10.5 | 92 | 190 |  | 62 |  | 11.2 | 9 |  | from 550 to 690 |  | ventilated disc | ventilated disc | Independent, McPherson Struts, Dampers, spring, Stabilizer bar | Independent, Trailing arms, Dampers
209610 | BMW | 3 series | E30 [restyling] | 1987 | 1994 | Coupe | 325i AT (171 hp) | Coupe | 5 | 4325 | 1645 | 1380 | 2570 | 1407 | 1415 | 1200 |  | 125 | 404 | 404 | 1660 |  |  |  | 460 | [6 empty] | Gasoline | 2494 | 171 | to 5 800 | 226 | Multi-point fuel injection |  | Inline | 6 |  | 2 |  | 84 | 75 |  |  |  |  | to 4 000 |  |  |  |  | Automatic | 4 | Rear wheel drive |  | 10.5 | 95 | 213 | 9.8 | 64 |  | 12.6 | 7.2 | 8.9 | from 510 to 890 |  | ventilated disc | Disc | Independent, McPherson Struts, Dampers, spring, Stabilizer bar | Independent, Trailing arms, spring, Stabilizer bar
209609 | BMW | 3 series | E30 [restyling] | 1987 | 1994 | Coupe | 325i kat AT (170 hp) | Coupe | 5 | 4325 | 1645 | 1380 | 2570 | 1407 | 1415 | 1200 |  | 125 | 404 | 404 | 1660 |  |  |  | 460 | [6 empty] | Gasoline | 2494 | 170 | to 5 800 | 222 | Multi-point fuel injection |  | Inline | 6 |  | 2 |  | 84 | 75 |  |  |  |  | to 4 300 |  |  |  |  | Automatic | 4 | Rear wheel drive |  | 10.5 | 95 | 212 | 9.9 | 64 |  | 13.3 | 7.3 | 9.9 | from 480 to 880 |  | ventilated disc | Disc | Independent, McPherson Struts, Dampers, spring, Stabilizer bar | Independent, Trailing arms, spring, Stabilizer bar
209615 | BMW | 3 series | E30 [restyling] | 1987 | 1994 | Coupe | 325i kat MT (170 hp) | Coupe | 5 | 4325 | 1645 | 1380 | 2570 | 1407 | 1415 | 1180 |  | 125 | 404 | 404 | 1640 |  |  |  | 460 | [6 empty] | Gasoline | 2494 | 170 | to 5 800 | 222 | Multi-point fuel injection |  | Inline | 6 |  | 2 |  | 84 | 75 |  |  |  |  | to 4 300 |  |  |  |  | Manual | 5 | Rear wheel drive |  | 10.5 | 95 | 218 | 8.3 | 64 |  | 12.9 | 7.2 | 9.7 | from 500 to 890 |  | ventilated disc | Disc | Independent, McPherson Struts, Dampers, spring, Stabilizer bar | Independent, Trailing arms, spring, Stabilizer bar
209618 | BMW | 3 series | E30 [restyling] | 1987 | 1994 | Coupe | 325i MT (171 hp) | Coupe | 5 | 4325 | 1645 | 1380 | 2570 | 1407 | 1415 | 1180 |  | 125 | 404 | 404 | 1640 |  |  |  | 460 | [6 empty] | Gasoline | 2494 | 171 | to 5 800 | 226 | Multi-point fuel injection |  | Inline | 6 |  | 2 |  | 84 | 75 |  |  |  |  | to 4 000 |  |  |  |  | Manual | 5 | Rear wheel drive |  | 10.5 | 95 | 220 | 8.3 | 64 |  | 12.5 | 6.6 | 8.5 | from 510 to 970 |  | ventilated disc | Disc | Independent, McPherson Struts, Dampers, spring, Stabilizer bar | Independent, Trailing arms, spring, Stabilizer bar
209613 | BMW | 3 series | E30 [restyling] | 1987 | 1994 | Coupe | 325is AT (170 hp) | Coupe | 5 | 4460 | 1645 | 1380 | 2570 | 1407 | 1415 | 1295 |  | 125 | 425 | 425 | 1735 |  |  |  | 440 | [6 empty] | Gasoline | 2494 | 170 | to 5 800 | 222 | Multi-point fuel injection |  | Inline | 6 |  | 2 |  | 84 | 75 |  |  |  |  | to 4 300 |  |  |  |  | Automatic | 4 | Rear wheel drive |  | 10.5 | 92 | 209 |  | 62 |  | 13.1 | 10.2 |  | from 470 to 610 |  | ventilated disc | ventilated disc | Independent, McPherson Struts, Dampers, spring, Stabilizer bar | Independent, Trailing arms, Dampers
209614 | BMW | 3 series | E30 [restyling] | 1987 | 1994 | Coupe | 325is MT (170 hp) | Coupe | 5 | 4460 | 1645 | 1380 | 2570 | 1407 | 1415 | 1276 |  | 125 | 425 | 425 | 1716 |  |  |  | 440 | [6 empty] | Gasoline | 2494 | 170 | to 5 800 | 222 | Multi-point fuel injection |  | Inline | 6 |  | 2 |  | 84 | 75 |  |  |  |  | to 4 300 |  |  |  |  | Manual | 5 | Rear wheel drive |  | 10.5 | 92 | 214 |  | 62 |  | 13.1 | 9.8 |  | from 470 to 630 |  | ventilated disc | ventilated disc | Independent, McPherson Struts, Dampers, spring, Stabilizer bar | Independent, Trailing arms, Dampers
209612 | BMW | 3 series | E30 [restyling] | 1987 | 1994 | Coupe | 325ix AT (171 hp) | Coupe | 5 | 4325 | 1645 | 1400 | 2570 | 1420 | 1416 | 1300 |  |  | 404 | 404 | 1760 |  |  |  | 460 | [6 empty] | Gasoline | 2494 | 171 | to 5 800 | 226 | Multi-point fuel injection |  | Inline | 6 |  | 2 |  | 84 | 75 |  |  |  |  | to 4 000 |  |  |  |  | Automatic | 4 | All wheel drive (AWD) |  | 11.1 | 95 | 204 | 10.9 | 55 |  | 12.6 | 7.2 | 9.6 | from 440 to 760 |  | ventilated disc | Disc | Independent, McPherson Struts, Dampers, spring, Stabilizer bar | Independent, Trailing arms, spring, Stabilizer bar
209611 | BMW | 3 series | E30 [restyling] | 1987 | 1994 | Coupe | 325ix kat AT (170 hp) | Coupe | 5 | 4325 | 1645 | 1400 | 2570 | 1420 | 1416 | 1300 |  |  | 404 | 404 | 1760 |  |  |  | 460 | [6 empty] | Gasoline | 2494 | 170 | to 5 800 | 222 | Multi-point fuel injection |  | Inline | 6 |  | 2 |  | 84 | 75 |  |  |  |  | to 4 300 |  |  |  |  | Automatic | 4 | All wheel drive (AWD) |  | 11.1 | 95 | 206 | 11.3 | 55 |  | 13.5 | 7.9 | 10.4 | from 410 to 700 |  | ventilated disc | Disc | Independent, McPherson Struts, Dampers, spring, Stabilizer bar | Independent, Trailing arms, spring, Stabilizer bar
209617 | BMW | 3 series | E30 [restyling] | 1987 | 1994 | Coupe | 325ix kat MT (170 hp) | Coupe | 5 | 4325 | 1645 | 1400 | 2570 | 1420 | 1416 | 1280 |  |  | 404 | 404 | 1740 |  |  |  | 460 | [6 empty] | Gasoline | 2494 | 170 | to 5 800 | 222 | Multi-point fuel injection |  | Inline | 6 |  | 2 |  | 84 | 75 |  |  |  |  | to 4 300 |  |  |  |  | Manual | 5 | All wheel drive (AWD) |  | 11.1 | 95 | 212 | 9.2 | 55 |  | 13.6 | 7.8 | 10.4 | from 400 to 710 |  | ventilated disc | Disc | Independent, McPherson Struts, Dampers, spring, Stabilizer bar | Independent, Trailing arms, spring, Stabilizer bar
209616 | BMW | 3 series | E30 [restyling] | 1987 | 1994 | Coupe | 325ix MT (171 hp) | Coupe | 5 | 4325 | 1645 | 1400 | 2570 | 1420 | 1416 | 1280 |  |  | 404 | 404 | 1740 |  |  |  | 460 | [6 empty] | Gasoline | 2494 | 171 | to 5 800 | 226 | Multi-point fuel injection |  | Inline | 6 |  | 2 |  | 84 | 75 |  |  |  |  | to 4 000 |  |  |  |  | Manual | 5 | All wheel drive (AWD) |  | 11.1 | 95 | 214 | 9 | 55 |  | 12.6 | 7.1 | 9.5 | from 440 to 770 |  | ventilated disc | Disc | Independent, McPherson Struts, Dampers, spring, Stabilizer bar | Independent, Trailing arms, spring, Stabilizer bar
209626 | BMW | 3 series | E30 [restyling] | 1987 | 1994 | Sedan | 316 AT (90 hp) | Sedan | 5 | 4325 | 1645 | 1380 | 2570 | 1407 | 1415 | 1050 |  | 125 | 425 | 425 | 1510 |  |  |  | 460 | [6 empty] | Gasoline | 1766 | 90 | to 5 500 | 140 | carburetor |  | Inline | 4 |  | 2 |  | 89 | 71 |  |  |  |  | to 4 000 |  |  |  |  | Automatic | 4 | Rear wheel drive |  | 10.5 | 95 | 171 | 14.2 | 55 |  | 9.6 | 6.2 | 8 | from 570 to 890 |  | Disc | drum | Independent, McPherson Struts, Dampers, spring, Stabilizer bar | Independent, Trailing arms, Dampers
209631 | BMW | 3 series | E30 [restyling] | 1987 | 1994 | Sedan | 316 MT (90 hp) | Sedan | 5 | 4325 | 1645 | 1380 | 2570 | 1407 | 1415 | 1030 |  | 125 | 425 | 425 | 1490 |  |  |  | 460 | [6 empty] | Gasoline | 1766 | 90 | to 5 500 | 140 | carburetor |  | Inline | 4 |  | 2 |  | 89 | 71 |  |  |  |  | to 4 000 |  |  |  |  | Manual | 5 | Rear wheel drive |  | 10.5 | 95 | 175 | 12.2 | 55 |  | 9.6 | 6 | 7.8 | from 570 to 920 |  | Disc | drum | Independent, McPherson Struts, Dampers, spring, Stabilizer bar | Independent, Trailing arms, Dampers
209621 | BMW | 3 series | E30 [restyling] | 1987 | 1994 | Sedan | 316i AT (100 hp) | Sedan | 5 | 4325 | 1645 | 1380 | 2570 | 1407 | 1415 | 1105 |  | 125 | 425 | 425 | 1565 |  |  |  | 460 | [6 empty] | Gasoline | 1596 | 100 | to 5 500 | 143 | Multi-point fuel injection |  | Inline | 4 |  | 2 |  | 84 | 72 |  |  |  |  | to 4 250 |  |  |  |  | Automatic | 4 | Rear wheel drive |  | 10.5 | 95 | 177 | 14.1 | 55 |  | 10.1 | 6.3 | 8.2 | from 540 to 870 |  | Disc | drum | Independent, McPherson Struts, Dampers, spring, Stabilizer bar | Independent, Trailing arms, Dampers
209625 | BMW | 3 series | E30 [restyling] | 1987 | 1994 | Sedan | 316i AT (102 hp) | Sedan | 5 | 4325 | 1645 | 1380 | 2570 | 1407 | 1415 | 1050 |  | 125 | 425 | 425 | 1510 |  |  |  | 460 | [6 empty] | Gasoline | 1766 | 102 | to 5 800 | 140 | Multi-point fuel injection |  | Inline | 4 |  | 2 |  | 89 | 71 |  |  |  |  | to 4 500 |  |  |  |  | Automatic | 4 | Rear wheel drive |  | 10.5 | 95 | 175 | 14.1 | 55 |  | 10.7 | 7 | 8.9 | from 510 to 790 |  | Disc | drum | Independent, McPherson Struts, Dampers, spring, Stabilizer bar | Independent, Trailing arms, Dampers
209622 | BMW | 3 series | E30 [restyling] | 1987 | 1994 | Sedan | 316i kat AT (100 hp) | Sedan | 5 | 4325 | 1645 | 1380 | 2570 | 1407 | 1415 | 1105 |  | 125 | 425 | 425 | 1565 |  |  |  | 460 | [6 empty] | Gasoline | 1596 | 100 | to 5 500 | 141 | Multi-point fuel injection |  | Inline | 4 |  | 2 |  | 84 | 72 |  |  |  |  | to 4 250 |  |  |  |  | Automatic | 4 | Rear wheel drive |  | 10.5 | 95 | 177 | 14.1 | 55 |  | 10.5 | 6.9 | 8.7 | from 520 to 800 |  | Disc | drum | Independent, McPherson Struts, Dampers, spring, Stabilizer bar | Independent, Trailing arms, Dampers
209623 | BMW | 3 series | E30 [restyling] | 1987 | 1994 | Sedan | 316i kat MT (100 hp) | Sedan | 5 | 4325 | 1645 | 1380 | 2570 | 1407 | 1415 | 1085 |  | 125 | 425 | 425 | 1545 |  |  |  | 460 | [6 empty] | Gasoline | 1596 | 100 | to 5 500 | 141 | Multi-point fuel injection |  | Inline | 4 |  | 2 |  | 84 | 72 |  |  |  |  | to 4 250 |  |  |  |  | Manual | 5 | Rear wheel drive |  | 10.5 | 95 | 182 | 12.1 | 55 |  | 10.3 | 6.7 | 8.5 | from 530 to 820 |  | Disc | drum | Independent, McPherson Struts, Dampers, spring, Stabilizer bar | Independent, Trailing arms, Dampers
209624 | BMW | 3 series | E30 [restyling] | 1987 | 1994 | Sedan | 316i MT (100 hp) | Sedan | 5 | 4325 | 1645 | 1380 | 2570 | 1407 | 1415 | 1085 |  | 125 | 425 | 425 | 1545 |  |  |  | 460 | [6 empty] | Gasoline | 1596 | 100 | to 5 500 | 143 | Multi-point fuel injection |  | Inline | 4 |  | 2 |  | 84 | 72 |  |  |  |  | to 4 250 |  |  |  |  | Manual | 5 | Rear wheel drive |  | 10.5 | 95 | 182 | 12.1 | 55 |  | 9.7 | 6 | 7.9 | from 570 to 920 |  | Disc | drum | Independent, McPherson Struts, Dampers, spring, Stabilizer bar | Independent, Trailing arms, Dampers
209632 | BMW | 3 series | E30 [restyling] | 1987 | 1994 | Sedan | 316i MT (102 hp) | Sedan | 5 | 4325 | 1645 | 1380 | 2570 | 1407 | 1415 | 1030 |  | 125 | 425 | 425 | 1490 |  |  |  | 460 | [6 empty] | Gasoline | 1766 | 102 | to 5 800 | 140 | Multi-point fuel injection |  | Inline | 4 |  | 2 |  | 89 | 71 |  |  |  |  | to 4 500 |  |  |  |  | Manual | 5 | Rear wheel drive |  | 10.5 | 95 | 182 | 12.1 | 55 |  | 10.7 | 6.6 | 8.6 | from 510 to 830 |  | Disc | drum | Independent, McPherson Struts, Dampers, spring, Stabilizer bar | Independent, Trailing arms, Dampers
209628 | BMW | 3 series | E30 [restyling] | 1987 | 1994 | Sedan | 318i AT (115 hp) | Sedan | 5 | 4325 | 1645 | 1380 | 2570 | 1407 | 1415 | 1105 |  | 125 | 425 | 425 | 1565 |  |  |  | 460 | [6 empty] | Gasoline | 1796 | 115 | to 5 500 | 165 | Multi-point fuel injection |  | Inline | 4 |  | 2 |  | 84 | 81 |  |  |  |  | to 4 250 |  |  |  |  | Automatic | 4 | Rear wheel drive |  | 10.5 | 95 | 186 | 11.9 | 55 |  | 9.8 | 6 | 7.6 | from 560 to 920 |  | Disc | drum | Independent, McPherson Struts, Dampers, spring, Stabilizer bar | Independent, Trailing arms, Dampers
209627 | BMW | 3 series | E30 [restyling] | 1987 | 1994 | Sedan | 318i kat AT (113 hp) | Sedan | 5 | 4325 | 1645 | 1380 | 2570 | 1407 | 1415 | 1105 |  | 125 | 425 | 425 | 1565 |  |  |  | 460 | [6 empty] | Gasoline | 1796 | 113 | to 5 500 | 162 | Multi-point fuel injection |  | Inline | 4 |  | 2 |  | 84 | 81 |  |  |  |  | to 4 250 |  |  |  |  | Automatic | 4 | Rear wheel drive |  | 10.5 | 95 | 184 | 12.1 | 55 |  | 10.4 | 6.7 | 8.6 | from 530 to 820 |  | Disc | drum | Independent, McPherson Struts, Dampers, spring, Stabilizer bar | Independent, Trailing arms, Dampers
209633 | BMW | 3 series | E30 [restyling] | 1987 | 1994 | Sedan | 318i kat MT (113 hp) | Sedan | 5 | 4325 | 1645 | 1380 | 2570 | 1407 | 1415 | 1085 |  | 125 | 425 | 425 | 1545 |  |  |  | 460 | [6 empty] | Gasoline | 1796 | 113 | to 5 500 | 162 | Multi-point fuel injection |  | Inline | 4 |  | 2 |  | 84 | 81 |  |  |  |  | to 4 250 |  |  |  |  | Manual | 5 | Rear wheel drive |  | 10.5 | 95 | 188 | 10.8 | 55 |  | 10.3 | 6.7 | 8.5 | from 530 to 820 |  | Disc | drum | Independent, McPherson Struts, Dampers, spring, Stabilizer bar | Independent, Trailing arms, Dampers
209634 | BMW | 3 series | E30 [restyling] | 1987 | 1994 | Sedan | 318i MT (115 hp) | Sedan | 5 | 4325 | 1645 | 1380 | 2570 | 1407 | 1415 | 1085 |  | 125 | 425 | 425 | 1545 |  |  |  | 460 | [6 empty] | Gasoline | 1796 | 115 | to 5 500 | 165 | Multi-point fuel injection |  | Inline | 4 |  | 2 |  | 84 | 81 |  |  |  |  | to 4 250 |  |  |  |  | Manual | 5 | Rear wheel drive |  | 10.5 | 95 | 189 | 10.8 | 55 |  | 9.7 | 5.9 | 7.6 | from 570 to 930 |  | Disc | drum | Independent, McPherson Struts, Dampers, spring, Stabilizer bar | Independent, Trailing arms, Dampers
209629 | BMW | 3 series | E30 [restyling] | 1987 | 1994 | Sedan | 318i MT (136 hp) | Sedan | 5 | 4460 | 1645 | 1380 | 2570 | 1407 | 1415 | 1225 |  |  | 425 | 425 | 1665 |  |  |  | 440 | [6 empty] | Gasoline | 1796 | 136 | to 6 000 | 172 | Multi-point fuel injection |  | Inline | 4 |  | 4 |  | 84 | 81 |  |  |  |  | to 4 600 |  |  |  |  | Manual | 5 | Rear wheel drive |  | 10.5 | 92 | 199 |  | 55 |  | 10.7 | 8.7 |  | from 510 to 630 |  | ventilated disc | Disc | Independent, McPherson Struts, Dampers, spring, Stabilizer bar | Independent, Trailing arms, Dampers
209630 | BMW | 3 series | E30 [restyling] | 1987 | 1994 | Sedan | 318is MT (136 hp) | Sedan | 5 | 4325 | 1645 | 1380 | 2570 | 1407 | 1415 | 1145 |  | 125 | 425 | 425 | 1585 |  |  |  | 440 | [6 empty] | Gasoline | 1796 | 136 | to 6 000 | 172 | Multi-point fuel injection |  | Inline | 4 |  | 4 |  | 84 | 81 |  |  |  |  | to 4 600 |  |  |  |  | Manual | 5 | Rear wheel drive |  | 10.5 | 95 | 202 | 9.9 | 55 |  | 10.9 | 6.4 | 8.5 | from 500 to 860 |  | ventilated disc | Disc | Independent, McPherson Struts, Dampers, spring, Stabilizer bar | Independent, Trailing arms, spring, Stabilizer bar
209635 | BMW | 3 series | E30 [restyling] | 1987 | 1994 | Sedan | 320i AT (129 hp) | Sedan | 5 | 4325 | 1645 | 1380 | 2570 | 1407 | 1415 | 1165 |  | 125 | 425 | 425 | 1625 |  |  |  | 460 | [6 empty] | Gasoline | 1990 | 129 | to 6 000 | 174 | Multi-point fuel injection |  | Inline | 6 |  | 2 |  | 80 | 66 |  |  |  |  | to 4 000 |  |  |  |  | Automatic | 4 | Rear wheel drive |  | 10.5 | 95 | 193 | 11.5 | 64 |  | 12.4 | 6.8 | 8.8 | from 520 to 940 |  | ventilated disc | drum | Independent, McPherson Struts, Dampers, spring, Stabilizer bar | Independent, Trailing arms, Dampers
209636 | BMW | 3 series | E30 [restyling] | 1987 | 1994 | Sedan | 320i kat AT (129 hp) | Sedan | 5 | 4325 | 1645 | 1380 | 2570 | 1407 | 1415 | 1165 |  | 125 | 425 | 425 | 1625 |  |  |  | 460 | [6 empty] | Gasoline | 1990 | 129 | to 6 000 | 164 | Multi-point fuel injection |  | Inline | 6 |  | 2 |  | 80 | 66 |  |  |  |  | to 4 300 |  |  |  |  | Automatic | 4 | Rear wheel drive |  | 10.5 | 95 | 188 | 12.7 | 64 |  | 12.9 | 7.5 | 10 | from 500 to 850 |  | ventilated disc | drum | Independent, McPherson Struts, Dampers, spring, Stabilizer bar | Independent, Trailing arms, Dampers
209638 | BMW | 3 series | E30 [restyling] | 1987 | 1994 | Sedan | 320i kat MT (129 hp) | Sedan | 5 | 4325 | 1645 | 1380 | 2570 | 1407 | 1415 | 1145 |  | 125 | 425 | 425 | 1605 |  |  |  | 460 | [6 empty] | Gasoline | 1990 | 129 | to 6 000 | 164 | Multi-point fuel injection |  | Inline | 6 |  | 2 |  | 80 | 66 |  |  |  |  | to 4 300 |  |  |  |  | Manual | 5 | Rear wheel drive |  | 10.5 | 95 | 197 | 10.6 | 64 |  | 12.8 | 7.5 | 9.9 | from 500 to 850 |  | ventilated disc | drum | Independent, McPherson Struts, Dampers, spring, Stabilizer bar | Independent, Trailing arms, Dampers
209639 | BMW | 3 series | E30 [restyling] | 1987 | 1994 | Sedan | 320i MT (129 hp) | Sedan | 5 | 4325 | 1645 | 1380 | 2570 | 1407 | 1415 | 1145 |  | 125 | 425 | 425 | 1605 |  |  |  | 460 | [6 empty] | Gasoline | 1990 | 129 | to 6 000 | 174 | Multi-point fuel injection |  | Inline | 6 |  | 2 |  | 80 | 66 |  |  |  |  | to 4 000 |  |  |  |  | Manual | 5 | Rear wheel drive |  | 10.5 | 95 | 198 | 10.2 | 64 |  | 12.2 | 6.7 | 8.7 | from 520 to 960 |  | ventilated disc | drum | Independent, McPherson Struts, Dampers, spring, Stabilizer bar | Independent, Trailing arms, Dampers
209637 | BMW | 3 series | E30 [restyling] | 1987 | 1994 | Sedan | 320is MT (192 hp) | Sedan | 5 | 4325 | 1645 | 1380 | 2570 | 1407 | 1415 | 1200 |  | 125 | 425 | 425 | 1600 |  |  |  | 400 | [6 empty] | Gasoline | 1990 | 192 | to 6 900 | 210 | Multi-point fuel injection |  | Inline | 4 |  | 4 |  | 93.4 | 72.65 |  |  |  |  | to 4 900 |  |  |  |  | Manual | 5 | Rear wheel drive |  | 10.5 | 95 | 227 | 7.9 | 64 |  | 12.8 | 6.3 | 9 | from 500 to 1 020 |  | ventilated disc | Disc | Independent, McPherson Struts, Dampers, spring, Stabilizer bar | Independent, Trailing arms, spring, Stabilizer bar
209640 | BMW | 3 series | E30 [restyling] | 1987 | 1994 | Sedan | 324d AT (86 hp) | Sedan | 5 | 4325 | 1645 | 1380 | 2570 | 1407 | 1415 | 1235 |  | 125 | 425 | 425 | 1695 |  |  |  | 460 | [6 empty] | Diesel | 2443 | 86 | to 4 800 | 152 | Multi-point fuel injection |  | Inline | 6 |  | 2 |  | 80 | 81 |  |  |  |  | to 2 500 |  |  |  |  | Automatic | 4 | Rear wheel drive |  | 10.5 |  | 158 | 18.5 | 55 |  | 9.6 | 5.3 | 7.3 | from 570 to 1 040 |  | Disc | drum | Independent, McPherson Struts, Dampers, spring, Stabilizer bar | Independent, Trailing arms, Dampers
209643 | BMW | 3 series | E30 [restyling] | 1987 | 1994 | Sedan | 324d MT (86 hp) | Sedan | 5 | 4325 | 1645 | 1380 | 2570 | 1407 | 1415 | 1215 |  | 125 | 425 | 425 | 1675 |  |  |  | 460 | [6 empty] | Diesel | 2443 | 86 | to 4 800 | 152 | Multi-point fuel injection |  | Inline | 6 |  | 2 |  | 80 | 81 |  |  |  |  | to 2 500 |  |  |  |  | Manual | 5 | Rear wheel drive |  | 10.5 |  | 165 | 16.1 | 55 |  | 8.7 | 5 | 6.9 | from 630 to 1 100 |  | Disc | drum | Independent, McPherson Struts, Dampers, spring, Stabilizer bar | Independent, Trailing arms, Dampers
209641 | BMW | 3 series | E30 [restyling] | 1987 | 1994 | Sedan | 324td AT (116 hp) | Sedan | 5 | 4325 | 1645 | 1380 | 2570 | 1407 | 1415 | 1300 |  | 125 | 425 | 425 | 1760 |  |  |  | 460 | [6 empty] | Diesel | 2443 | 116 | to 4 800 | 220 | Multi-point fuel injection |  | Inline | 6 |  | 2 | Turbo | 80 | 81 |  |  |  |  | to 2 400 |  |  |  |  | Automatic | 4 | Rear wheel drive |  | 10.5 |  | 182 | 12.8 | 55 |  | 8.9 | 5.2 | 7 | from 620 to 1 060 |  | Disc | Disc | Independent, McPherson Struts, Dampers, spring, Stabilizer bar | Independent, Trailing arms, spring, Stabilizer bar
209642 | BMW | 3 series | E30 [restyling] | 1987 | 1994 | Sedan | 324td MT (116 hp) | Sedan | 5 | 4325 | 1645 | 1380 | 2570 | 1407 | 1415 | 1280 |  | 125 | 425 | 425 | 1740 |  |  |  | 460 | [6 empty] | Diesel | 2443 | 116 | to 4 800 | 220 | Multi-point fuel injection |  | Inline | 6 |  | 2 | Turbo | 80 | 81 |  |  |  |  | to 2 400 |  |  |  |  | Manual | 5 | Rear wheel drive |  | 10.5 |  | 187 | 11.9 | 55 |  | 8.9 | 5.2 | 7 | from 620 to 1 060 |  | Disc | Disc | Independent, McPherson Struts, Dampers, spring, Stabilizer bar | Independent, Trailing arms, spring, Stabilizer bar
209654 | BMW | 3 series | E30 [restyling] | 1987 | 1994 | Sedan | 325 AT (129 hp) | Sedan | 5 | 4460 | 1645 | 1380 | 2570 | 1407 | 1415 | 1290 |  | 125 | 425 | 425 | 1730 |  |  |  | 440 | [6 empty] | Gasoline | 2693 | 129 | to 4 800 | 231 | Multi-point fuel injection |  | Inline | 6 |  | 2 |  | 84 | 81 |  |  |  |  | to 3 200 |  |  |  |  | Automatic | 4 | Rear wheel drive |  | 10.5 | 92 | 183 |  | 62 |  | 11.8 | 9.8 |  | from 530 to 630 |  | ventilated disc | ventilated disc | Independent, McPherson Struts, Dampers, spring, Stabilizer bar | Independent, Trailing arms, Dampers
209655 | BMW | 3 series | E30 [restyling] | 1987 | 1994 | Sedan | 325 MT (129 hp) | Sedan | 5 | 4460 | 1645 | 1380 | 2570 | 1407 | 1415 | 1274 |  | 125 | 425 | 425 | 1714 |  |  |  | 440 | [6 empty] | Gasoline | 2693 | 129 | to 4 800 | 231 | Multi-point fuel injection |  | Inline | 6 |  | 2 |  | 84 | 81 |  |  |  |  | to 3 200 |  |  |  |  | Manual | 5 | Rear wheel drive |  | 10.5 | 92 | 190 |  | 62 |  | 11.2 | 9 |  | from 550 to 690 |  | ventilated disc | ventilated disc | Independent, McPherson Struts, Dampers, spring, Stabilizer bar | Independent, Trailing arms, Dampers
209644 | BMW | 3 series | E30 [restyling] | 1987 | 1994 | Sedan | 325i AT (171 hp) | Sedan | 5 | 4325 | 1645 | 1380 | 2570 | 1407 | 1415 | 1220 |  | 125 | 404 | 404 | 1680 |  |  |  | 460 | [6 empty] | Gasoline | 2494 | 171 | to 5 800 | 226 | Multi-point fuel injection |  | Inline | 6 |  | 2 |  | 84 | 75 |  |  |  |  | to 4 000 |  |  |  |  | Automatic | 4 | Rear wheel drive |  | 10.5 | 95 | 213 | 9.8 | 64 |  | 12.6 | 7.2 | 8.9 | from 510 to 890 |  | ventilated disc | Disc | Independent, McPherson Struts, Dampers, spring, Stabilizer bar | Independent, Trailing arms, spring, Stabilizer bar
209646 | BMW | 3 series | E30 [restyling] | 1987 | 1994 | Sedan | 325i kat AT (170 hp) | Sedan | 5 | 4325 | 1645 | 1380 | 2570 | 1407 | 1415 | 1220 |  | 125 | 404 | 404 | 1680 |  |  |  | 460 | [6 empty] | Gasoline | 2494 | 170 | to 5 800 | 222 | Multi-point fuel injection |  | Inline | 6 |  | 2 |  | 84 | 75 |  |  |  |  | to 4 300 |  |  |  |  | Automatic | 4 | Rear wheel drive |  | 10.5 | 95 | 212 | 9.9 | 64 |  | 13.3 | 7.3 | 9.9 | from 480 to 880 |  | ventilated disc | Disc | Independent, McPherson Struts, Dampers, spring, Stabilizer bar | Independent, Trailing arms, spring, Stabilizer bar
209652 | BMW | 3 series | E30 [restyling] | 1987 | 1994 | Sedan | 325i kat MT (170 hp) | Sedan | 5 | 4325 | 1645 | 1380 | 2570 | 1407 | 1415 | 1200 |  | 125 | 404 | 404 | 1660 |  |  |  | 460 | [6 empty] | Gasoline | 2494 | 170 | to 5 800 | 222 | Multi-point fuel injection |  | Inline | 6 |  | 2 |  | 84 | 75 |  |  |  |  | to 4 300 |  |  |  |  | Manual | 5 | Rear wheel drive |  | 10.5 | 95 | 218 | 8.3 | 64 |  | 12.9 | 7.2 | 9.7 | from 500 to 890 |  | ventilated disc | Disc | Independent, McPherson Struts, Dampers, spring, Stabilizer bar | Independent, Trailing arms, spring, Stabilizer bar
209651 | BMW | 3 series | E30 [restyling] | 1987 | 1994 | Sedan | 325i MT (171 hp) | Sedan | 5 | 4325 | 1645 | 1380 | 2570 | 1407 | 1415 | 1200 |  | 125 | 404 | 404 | 1660 |  |  |  | 460 | [6 empty] | Gasoline | 2494 | 171 | to 5 800 | 226 | Multi-point fuel injection |  | Inline | 6 |  | 2 |  | 84 | 75 |  |  |  |  | to 4 000 |  |  |  |  | Manual | 5 | Rear wheel drive |  | 10.5 | 95 | 220 | 8.3 | 64 |  | 12.5 | 6.6 | 8.5 | from 510 to 970 |  | ventilated disc | Disc | Independent, McPherson Struts, Dampers, spring, Stabilizer bar | Independent, Trailing arms, spring, Stabilizer bar
209648 | BMW | 3 series | E30 [restyling] | 1987 | 1994 | Sedan | 325is AT (170 hp) | Sedan | 5 | 4460 | 1645 | 1380 | 2570 | 1407 | 1415 | 1315 |  | 125 | 425 | 425 | 1755 |  |  |  | 440 | [6 empty] | Gasoline | 2494 | 170 | to 5 800 | 222 | Multi-point fuel injection |  | Inline | 6 |  | 2 |  | 84 | 75 |  |  |  |  | to 4 300 |  |  |  |  | Automatic | 4 | Rear wheel drive |  | 10.5 | 92 | 209 |  | 62 |  | 13.1 | 10.2 |  | from 470 to 610 |  | ventilated disc | ventilated disc | Independent, McPherson Struts, Dampers, spring, Stabilizer bar | Independent, Trailing arms, Dampers
209649 | BMW | 3 series | E30 [restyling] | 1987 | 1994 | Sedan | 325is MT (170 hp) | Sedan | 5 | 4460 | 1645 | 1380 | 2570 | 1407 | 1415 | 1296 |  | 125 | 425 | 425 | 1736 |  |  |  | 440 | [6 empty] | Gasoline | 2494 | 170 | to 5 800 | 222 | Multi-point fuel injection |  | Inline | 6 |  | 2 |  | 84 | 75 |  |  |  |  | to 4 300 |  |  |  |  | Manual | 5 | Rear wheel drive |  | 10.5 | 92 | 214 |  | 62 |  | 13.1 | 9.8 |  | from 470 to 630 |  | ventilated disc | ventilated disc | Independent, McPherson Struts, Dampers, spring, Stabilizer bar | Independent, Trailing arms, Dampers
209645 | BMW | 3 series | E30 [restyling] | 1987 | 1994 | Sedan | 325ix AT (171 hp) | Sedan | 5 | 4325 | 1645 | 1400 | 2570 | 1420 | 1416 | 1320 |  |  | 404 | 404 | 1780 |  |  |  | 460 | [6 empty] | Gasoline | 2494 | 171 | to 5 800 | 226 | Multi-point fuel injection |  | Inline | 6 |  | 2 |  | 84 | 75 |  |  |  |  | to 4 000 |  |  |  |  | Automatic | 4 | All wheel drive (AWD) |  | 11.1 | 95 | 204 | 10.9 | 55 |  | 12.6 | 7.2 | 9.6 | from 440 to 760 |  | ventilated disc | Disc | Independent, McPherson Struts, Dampers, spring, Stabilizer bar | Independent, Trailing arms, spring, Stabilizer bar
209647 | BMW | 3 series | E30 [restyling] | 1987 | 1994 | Sedan | 325ix kat AT (170 hp) | Sedan | 5 | 4325 | 1645 | 1400 | 2570 | 1420 | 1416 | 1320 |  |  | 404 | 404 | 1780 |  |  |  | 460 | [6 empty] | Gasoline | 2494 | 170 | to 5 800 | 222 | Multi-point fuel injection |  | Inline | 6 |  | 2 |  | 84 | 75 |  |  |  |  | to 4 300 |  |  |  |  | Automatic | 4 | All wheel drive (AWD) |  | 11.1 | 95 | 206 | 11.3 | 55 |  | 13.5 | 7.9 | 10.4 | from 410 to 700 |  | ventilated disc | Disc | Independent, McPherson Struts, Dampers, spring, Stabilizer bar | Independent, Trailing arms, spring, Stabilizer bar
209650 | BMW | 3 series | E30 [restyling] | 1987 | 1994 | Sedan | 325ix kat MT (170 hp) | Sedan | 5 | 4325 | 1645 | 1400 | 2570 | 1420 | 1416 | 1300 |  |  | 404 | 404 | 1760 |  |  |  | 460 | [6 empty] | Gasoline | 2494 | 170 | to 5 800 | 222 | Multi-point fuel injection |  | Inline | 6 |  | 2 |  | 84 | 75 |  |  |  |  | to 4 300 |  |  |  |  | Manual | 5 | All wheel drive (AWD) |  | 11.1 | 95 | 212 | 9.2 | 55 |  | 13.6 | 7.8 | 10.4 | from 400 to 710 |  | ventilated disc | Disc | Independent, McPherson Struts, Dampers, spring, Stabilizer bar | Independent, Trailing arms, spring, Stabilizer bar
209653 | BMW | 3 series | E30 [restyling] | 1987 | 1994 | Sedan | 325ix MT (171 hp) | Sedan | 5 | 4325 | 1645 | 1400 | 2570 | 1420 | 1416 | 1300 |  |  | 404 | 404 | 1760 |  |  |  | 460 | [6 empty] | Gasoline | 2494 | 171 | to 5 800 | 226 | Multi-point fuel injection |  | Inline | 6 |  | 2 |  | 84 | 75 |  |  |  |  | to 4 000 |  |  |  |  | Manual | 5 | All wheel drive (AWD) |  | 11.1 | 95 | 214 | 9 | 55 |  | 12.6 | 7.1 | 9.5 | from 440 to 770 |  | ventilated disc | Disc | Independent, McPherson Struts, Dampers, spring, Stabilizer bar | Independent, Trailing arms, spring, Stabilizer bar
209662 | BMW | 3 series | E30 [restyling] | 1987 | 1994 | Touring wagon | 316i AT (100 hp) | Wagon | 5 | 4325 | 1645 | 1380 | 2570 | 1407 | 1415 | 1190 |  | 125 | 1125 | 370 | 1670 |  |  |  | 480 | [6 empty] | Gasoline | 1596 | 100 | to 5 500 | 141 | Multi-point fuel injection |  | Inline | 4 |  | 2 |  | 84 | 72 |  |  |  |  | to 4 250 |  |  |  |  | Automatic | 4 | Rear wheel drive |  | 10.5 | 95 | 176 | 15.7 | 62 |  | 10.8 | 6.9 | 8.8 | from 570 to 900 |  | Disc | Disc | Independent, McPherson Struts, Dampers, spring, Stabilizer bar | Independent, Trailing arms, Dampers
209663 | BMW | 3 series | E30 [restyling] | 1987 | 1994 | Touring wagon | 316i MT (100 hp) | Wagon | 5 | 4325 | 1645 | 1380 | 2570 | 1407 | 1415 | 1170 |  | 125 | 1125 | 370 | 1650 |  |  |  | 480 | [6 empty] | Gasoline | 1596 | 100 | to 5 500 | 141 | Multi-point fuel injection |  | Inline | 4 |  | 2 |  | 84 | 72 |  |  |  |  | to 4 250 |  |  |  |  | Manual | 5 | Rear wheel drive |  | 10.5 | 95 | 179 | 13.9 | 62 |  | 10.6 | 6.7 | 8.6 | from 580 to 930 |  | Disc | Disc | Independent, McPherson Struts, Dampers, spring, Stabilizer bar | Independent, Trailing arms, Dampers
209665 | BMW | 3 series | E30 [restyling] | 1987 | 1994 | Touring wagon | 318i AT (115 hp) | Wagon | 5 | 4325 | 1645 | 1380 | 2570 | 1407 | 1415 | 1200 |  | 125 | 1125 | 370 | 1680 |  |  |  | 480 | [6 empty] | Gasoline | 1796 | 115 | to 5 500 | 165 | Multi-point fuel injection |  | Inline | 4 |  | 2 |  | 84 | 81 |  |  |  |  | to 4 250 |  |  |  |  | Automatic | 4 | Rear wheel drive |  | 10.5 | 95 | 187 | 12.8 | 62 |  | 10.4 | 6.4 | 8.3 | from 600 to 970 |  | Disc | Disc | Independent, McPherson Struts, Dampers, spring, Stabilizer bar | Independent, Trailing arms, Dampers
209664 | BMW | 3 series | E30 [restyling] | 1987 | 1994 | Touring wagon | 318i kat AT (113 hp) | Wagon | 5 | 4325 | 1645 | 1380 | 2570 | 1407 | 1415 | 1200 |  | 125 | 1125 | 370 | 1680 |  |  |  | 480 | [6 empty] | Gasoline | 1796 | 113 | to 5 500 | 162 | Multi-point fuel injection |  | Inline | 4 |  | 2 |  | 84 | 81 |  |  |  |  | to 4 250 |  |  |  |  | Automatic | 4 | Rear wheel drive |  | 10.5 | 95 | 186 | 13 | 62 |  | 11 | 7 | 8.9 | from 560 to 890 |  | Disc | Disc | Independent, McPherson Struts, Dampers, spring, Stabilizer bar | Independent, Trailing arms, Dampers
209667 | BMW | 3 series | E30 [restyling] | 1987 | 1994 | Touring wagon | 318i kat MT (113 hp) | Wagon | 5 | 4325 | 1645 | 1380 | 2570 | 1407 | 1415 | 1180 |  | 125 | 1125 | 370 | 1660 |  |  |  | 480 | [6 empty] | Gasoline | 1796 | 113 | to 5 500 | 162 | Multi-point fuel injection |  | Inline | 4 |  | 2 |  | 84 | 81 |  |  |  |  | to 4 250 |  |  |  |  | Manual | 5 | Rear wheel drive |  | 10.5 | 95 | 188 | 11.7 | 62 |  | 10.7 | 6.9 | 8.8 | from 580 to 900 |  | Disc | Disc | Independent, McPherson Struts, Dampers, spring, Stabilizer bar | Independent, Trailing arms, Dampers
209666 | BMW | 3 series | E30 [restyling] | 1987 | 1994 | Touring wagon | 318i MT (115 hp) | Wagon | 5 | 4325 | 1645 | 1380 | 2570 | 1407 | 1415 | 1180 |  | 125 | 1125 | 370 | 1660 |  |  |  | 480 | [6 empty] | Gasoline | 1796 | 115 | to 5 500 | 165 | Multi-point fuel injection |  | Inline | 4 |  | 2 |  | 84 | 81 |  |  |  |  | to 4 250 |  |  |  |  | Manual | 5 | Rear wheel drive |  | 10.5 | 95 | 189 | 11.5 | 62 |  | 10.2 | 6.2 | 8.1 | from 610 to 1 000 |  | Disc | Disc | Independent, McPherson Struts, Dampers, spring, Stabilizer bar | Independent, Trailing arms, Dampers
209668 | BMW | 3 series | E30 [restyling] | 1987 | 1994 | Touring wagon | 320i AT (129 hp) | Wagon | 5 | 4325 | 1645 | 1380 | 2570 | 1407 | 1415 | 1250 |  | 125 | 1125 | 370 | 1730 |  |  |  | 480 | [6 empty] | Gasoline | 1990 | 129 | to 6 000 | 164 | Multi-point fuel injection |  | Inline | 6 |  | 2 |  | 80 | 66 |  |  |  |  | to 4 300 |  |  |  |  | Automatic | 4 | Rear wheel drive |  | 10.5 | 95 | 195 | 13.2 | 62 |  | 13 | 7.4 | 9.9 | from 480 to 840 |  | Disc | Disc | Independent, McPherson Struts, Dampers, spring, Stabilizer bar | Independent, Trailing arms, Dampers
209669 | BMW | 3 series | E30 [restyling] | 1987 | 1994 | Touring wagon | 320i MT (129 hp) | Wagon | 5 | 4325 | 1645 | 1380 | 2570 | 1407 | 1415 | 1230 |  | 125 | 1125 | 370 | 1710 |  |  |  | 480 | [6 empty] | Gasoline | 1990 | 129 | to 6 000 | 164 | Multi-point fuel injection |  | Inline | 6 |  | 2 |  | 80 | 66 |  |  |  |  | to 4 300 |  |  |  |  | Manual | 5 | Rear wheel drive |  | 10.5 | 95 | 196 | 11.5 | 62 |  | 12.7 | 7.4 | 9.7 | from 490 to 840 |  | Disc | Disc | Independent, McPherson Struts, Dampers, spring, Stabilizer bar | Independent, Trailing arms, Dampers
209670 | BMW | 3 series | E30 [restyling] | 1987 | 1994 | Touring wagon | 324td AT (116 hp) | Wagon | 5 | 4325 | 1645 | 1380 | 2570 | 1407 | 1415 | 1320 |  | 125 | 1125 | 370 | 1800 |  |  |  | 480 | [6 empty] | Diesel | 2443 | 116 | to 4 800 | 220 | Multi-point fuel injection |  | Inline | 6 |  | 2 | Turbo | 80 | 81 |  |  |  |  | to 2 400 |  |  |  |  | Automatic | 4 | Rear wheel drive |  | 10.5 |  | 182 | 13.3 | 55 |  | 8.9 | 5.2 | 7 | from 620 to 1 060 |  | Disc | Disc | Independent, McPherson Struts, Dampers, spring, Stabilizer bar | Independent, Trailing arms, spring, Stabilizer bar
209671 | BMW | 3 series | E30 [restyling] | 1987 | 1994 | Touring wagon | 324td MT (116 hp) | Wagon | 5 | 4325 | 1645 | 1380 | 2570 | 1407 | 1415 | 1300 |  | 125 | 1125 | 370 | 1780 |  |  |  | 480 | [6 empty] | Diesel | 2443 | 116 | to 4 800 | 220 | Multi-point fuel injection |  | Inline | 6 |  | 2 | Turbo | 80 | 81 |  |  |  |  | to 2 400 |  |  |  |  | Manual | 5 | Rear wheel drive |  | 10.5 |  | 187 | 12.3 | 55 |  | 8.9 | 5.2 | 7 | from 620 to 1 060 |  | Disc | Disc | Independent, McPherson Struts, Dampers, spring, Stabilizer bar | Independent, Trailing arms, spring, Stabilizer bar
209674 | BMW | 3 series | E30 [restyling] | 1987 | 1994 | Touring wagon | 325i AT (171 hp) | Wagon | 5 | 4325 | 1645 | 1380 | 2570 | 1407 | 1415 | 1290 |  | 125 | 1125 | 370 | 1770 |  |  |  | 480 | [6 empty] | Gasoline | 2494 | 171 | to 5 800 | 226 | Multi-point fuel injection |  | Inline | 6 |  | 2 |  | 84 | 75 |  |  |  |  | to 4 000 |  |  |  |  | Automatic | 4 | Rear wheel drive |  | 10.5 | 95 | 212 | 10.1 | 62 |  | 13.5 | 7.2 | 9.8 | from 460 to 860 |  | Disc | Disc | Independent, McPherson Struts, Dampers, spring, Stabilizer bar | Independent, Trailing arms, spring, Stabilizer bar
209673 | BMW | 3 series | E30 [restyling] | 1987 | 1994 | Touring wagon | 325i kat AT (170 hp) | Wagon | 5 | 4325 | 1645 | 1380 | 2570 | 1407 | 1415 | 1290 |  | 125 | 1125 | 370 | 1770 |  |  |  | 480 | [6 empty] | Gasoline | 2494 | 170 | to 5 800 | 222 | Multi-point fuel injection |  | Inline | 6 |  | 2 |  | 84 | 75 |  |  |  |  | to 4 300 |  |  |  |  | Automatic | 4 | Rear wheel drive |  | 10.5 | 95 | 212 | 10.1 | 62 |  | 13.4 | 7.4 | 10 | from 460 to 840 |  | Disc | Disc | Independent, McPherson Struts, Dampers, spring, Stabilizer bar | Independent, Trailing arms, spring, Stabilizer bar
209675 | BMW | 3 series | E30 [restyling] | 1987 | 1994 | Touring wagon | 325i kat MT (170 hp) | Wagon | 5 | 4325 | 1645 | 1380 | 2570 | 1407 | 1415 | 1270 |  | 125 | 1125 | 370 | 1750 |  |  |  | 480 | [6 empty] | Gasoline | 2494 | 170 | to 5 800 | 222 | Multi-point fuel injection |  | Inline | 6 |  | 2 |  | 84 | 75 |  |  |  |  | to 4 300 |  |  |  |  | Manual | 5 | Rear wheel drive |  | 10.5 | 95 | 214 | 8.8 | 62 |  | 13.1 | 7.4 | 9.9 | from 470 to 840 |  | Disc | Disc | Independent, McPherson Struts, Dampers, spring, Stabilizer bar | Independent, Trailing arms, spring, Stabilizer bar
209676 | BMW | 3 series | E30 [restyling] | 1987 | 1994 | Touring wagon | 325i MT (171 hp) | Wagon | 5 | 4325 | 1645 | 1380 | 2570 | 1407 | 1415 | 1270 |  | 125 | 1125 | 370 | 1750 |  |  |  | 480 | [6 empty] | Gasoline | 2494 | 171 | to 5 800 | 226 | Multi-point fuel injection |  | Inline | 6 |  | 2 |  | 84 | 75 |  |  |  |  | to 4 000 |  |  |  |  | Manual | 5 | Rear wheel drive |  | 10.5 | 95 | 214 | 8.8 | 62 |  | 13 | 7.2 | 9.6 | from 480 to 860 |  | Disc | Disc | Independent, McPherson Struts, Dampers, spring, Stabilizer bar | Independent, Trailing arms, spring, Stabilizer bar
209672 | BMW | 3 series | E30 [restyling] | 1987 | 1994 | Touring wagon | 325ix AT (170 hp) | Wagon | 5 | 4325 | 1645 | 1380 | 2570 | 1407 | 1415 | 1370 |  |  | 1125 | 370 | 1820 |  |  |  | 450 | [6 empty] | Gasoline | 2494 | 170 | to 5 800 | 222 | Multi-point fuel injection |  | Inline | 6 |  | 2 |  | 84 | 75 |  |  |  |  | to 4 300 |  |  |  |  | Automatic | 4 | All wheel drive (AWD) |  | 11.1 | 95 | 206 | 11.2 | 62 |  | 13.8 | 8.3 | 10.8 | from 450 to 750 |  | Disc | Disc | Independent, McPherson Struts, Dampers, spring, Stabilizer bar | Independent, Trailing arms, spring, Stabilizer bar
209677 | BMW | 3 series | E30 [restyling] | 1987 | 1994 | Touring wagon | 325ix MT (170 hp) | Wagon | 5 | 4325 | 1645 | 1380 | 2570 | 1407 | 1415 | 1350 |  |  | 1125 | 370 | 1810 |  |  |  | 460 | [6 empty] | Gasoline | 2494 | 170 | to 5 800 | 222 | Multi-point fuel injection |  | Inline | 6 |  | 2 |  | 84 | 75 |  |  |  |  | to 4 300 |  |  |  |  | Manual | 5 | All wheel drive (AWD) |  | 11.1 | 95 | 208 | 9.7 | 62 |  | 13.7 | 7.9 | 10.5 | from 450 to 780 |  | Disc | Disc | Independent, McPherson Struts, Dampers, spring, Stabilizer bar | Independent, Trailing arms, spring, Stabilizer bar
209385 | BMW | 3 series | E46 | 1997 | 2003 | Compact hatchback | 316ti AT (116 hp) | Hatchback | 5 | 4262 | 1751 | 1408 | 2725 | 1484 | 1493 | 1335 |  | 130 | 1100 | 310 | 1835 |  |  |  | 500 | [6 empty] | Gasoline | 1796 | 116 | to 5 500 | 175 | Multi-point fuel injection |  | Inline | 4 |  | 4 |  | 84 | 81 |  |  |  |  | to 3 750 |  |  |  |  | Automatic | 5 | Rear wheel drive |  | 10.5 | 95 | 196 | 11.9 | 63 |  | 10.6 | 6.2 | 7.8 | from 590 to 1 020 |  | ventilated disc | Disc | Independent, Lever, Dampers, spring, Stabilizer bar | Independent, Multi wishbone, spring, Stabilizer bar
209386 | BMW | 3 series | E46 | 1997 | 2003 | Compact hatchback | 316ti MT (116 hp) | Hatchback | 5 | 4262 | 1751 | 1408 | 2725 | 1484 | 1493 | 1300 |  | 130 | 1100 | 310 | 1800 |  |  |  | 500 | [6 empty] | Gasoline | 1796 | 116 | to 5 500 | 175 | Multi-point fuel injection |  | Inline | 4 |  | 4 |  | 84 | 81 |  |  |  |  | to 3 750 |  |  |  |  | Manual | 5 | Rear wheel drive |  | 10.5 | 95 | 201 | 10.9 | 63 |  | 9.8 | 5.4 | 7 | from 640 to 1 170 |  | ventilated disc | Disc | Independent, Lever, Dampers, spring, Stabilizer bar | Independent, Multi wishbone, spring, Stabilizer bar
235834 | BMW | 3 series | E46 | 1997 | 2003 | Compact hatchback | 318td MT (116 hp) | Hatchback | 5 | 4262 | 1751 | 1408 | 2725 | 1484 | 1493 | 1395 |  | 130 | 1100 | 310 | 1895 |  |  |  | 500 | [6 empty] | Diesel | 1995 | 116 | to 4 000 | 280 | direct injection |  | Inline | 4 |  | 4 | Turbo | 84 | 90 |  |  |  |  | to 1 750 | Present |  |  |  | Manual | 5 | Rear wheel drive |  | 10.5 |  | 202 | 10.5 | 63 |  | 7.6 | 4.5 | 5.6 | from 830 to 1 400 |  | ventilated disc | ventilated disc | Independent, Lever, Dampers, spring, Stabilizer bar | Independent, Multi wishbone, spring, Stabilizer bar
209388 | BMW | 3 series | E46 | 1997 | 2003 | Compact hatchback | 318ti AT (143 hp) | Hatchback | 5 | 4262 | 1751 | 1408 | 2725 | 1474 | 1483 | 1335 |  | 130 | 1100 | 310 | 1835 |  |  |  | 500 | [6 empty] | Gasoline | 1995 | 143 | to 6 000 | 200 | Multi-point fuel injection |  | Inline | 4 |  | 4 |  | 84 | 90 |  |  |  |  | to 3 750 |  |  |  |  | Automatic | 5 | Rear wheel drive |  | 10.5 | 95 | 211 | 10.2 | 63 |  | 11.1 | 6.2 | 8 | from 570 to 1 020 |  | ventilated disc | ventilated disc | Independent, Lever, Dampers, spring, Stabilizer bar | Independent, Multi wishbone, spring, Stabilizer bar
209390 | BMW | 3 series | E46 | 1997 | 2003 | Compact hatchback | 318ti MT (143 hp) | Hatchback | 5 | 4262 | 1751 | 1408 | 2725 | 1474 | 1483 | 1300 |  | 130 | 1100 | 310 | 1800 |  |  |  | 500 | [6 empty] | Gasoline | 1995 | 143 | to 6 000 | 200 | Multi-point fuel injection |  | Inline | 4 |  | 4 |  | 84 | 90 |  |  |  |  | to 3 750 |  |  |  |  | Manual | 5 | Rear wheel drive |  | 10.5 | 95 | 214 | 9.3 | 63 |  | 10.4 | 5.7 | 7.4 | from 610 to 1 110 |  | ventilated disc | ventilated disc | Independent, Lever, Dampers, spring, Stabilizer bar | Independent, Multi wishbone, spring, Stabilizer bar
209387 | BMW | 3 series | E46 | 1997 | 2003 | Compact hatchback | 320td AT (150 hp) | Hatchback | 5 | 4262 | 1751 | 1408 | 2725 | 1474 | 1483 | 1430 |  | 130 | 1100 | 310 | 1930 |  |  |  | 500 | [6 empty] | Diesel | 1995 | 150 | to 4 000 | 330 | direct injection |  | Inline | 4 |  | 4 | Turbo | 84 | 90 |  |  |  |  | to 2 000 | Present |  |  |  | Automatic | 5 | Rear wheel drive |  | 10.5 |  | 211 | 9.1 | 63 |  | 9.7 | 5.4 | 6.9 | from 650 to 1 170 |  | ventilated disc | ventilated disc | Independent, Lever, Dampers, spring, Stabilizer bar | Independent, Multi wishbone, spring, Stabilizer bar
209389 | BMW | 3 series | E46 | 1997 | 2003 | Compact hatchback | 320td MT (150 hp) | Hatchback | 5 | 4262 | 1751 | 1408 | 2725 | 1474 | 1483 | 1395 |  | 130 | 1100 | 310 | 1895 |  |  |  | 500 | [6 empty] | Diesel | 1995 | 150 | to 4 000 | 330 | direct injection |  | Inline | 4 |  | 4 | Turbo | 84 | 90 |  |  |  |  | to 2 000 | Present |  |  |  | Manual | 5 | Rear wheel drive |  | 10.5 |  | 219 | 8.7 | 63 |  | 7.9 | 4.5 | 5.7 | from 800 to 1 400 |  | ventilated disc | ventilated disc | Independent, Lever, Dampers, spring, Stabilizer bar | Independent, Multi wishbone, spring, Stabilizer bar
209391 | BMW | 3 series | E46 | 1997 | 2003 | Compact hatchback | 325ti AT (192 hp) | Hatchback | 5 | 4262 | 1751 | 1408 | 2725 | 1474 | 1483 | 1440 |  | 130 | 1100 | 310 | 1940 |  |  |  | 500 | [6 empty] | Gasoline | 2494 | 192 | to 6 000 | 245 | Multi-point fuel injection |  | Inline | 6 |  | 4 |  | 84 | 75 |  |  |  |  | to 3 500 |  |  |  |  | Automatic | 5 | Rear wheel drive |  | 10.5 | 95 | 232 | 8.3 | 63 |  | 13.5 | 7.3 | 9.6 | from 470 to 860 |  | ventilated disc | ventilated disc | Independent, Lever, Dampers, spring, Stabilizer bar | Independent, Multi wishbone, spring, Stabilizer bar
209392 | BMW | 3 series | E46 | 1997 | 2003 | Compact hatchback | 325ti MT (192 hp) | Hatchback | 5 | 4262 | 1751 | 1408 | 2725 | 1474 | 1483 | 1405 |  | 130 | 1100 | 310 | 1905 |  |  |  | 500 | [6 empty] | Gasoline | 2494 | 192 | to 6 000 | 245 | Multi-point fuel injection |  | Inline | 6 |  | 4 |  | 84 | 75 |  |  |  |  | to 3 500 |  |  |  |  | Manual | 5 | Rear wheel drive |  | 10.5 | 95 | 235 | 7.1 | 63 |  | 12.3 | 7 | 8.9 | from 510 to 900 |  | ventilated disc | ventilated disc | Independent, Lever, Dampers, spring, Stabilizer bar | Independent, Multi wishbone, spring, Stabilizer bar
209183 | BMW | 3 series | E90/E91/E92/E93 | 2004 | 2010 | Cabriolet | 320d AT (177 hp) | Cabriolet | 4 | 4580 | 1782 | 1384 | 2760 | 1500 | 1513 | 1670 |  | 142 | 350 | 210 | 2100 |  |  |  | 430 | [6 empty] | Diesel | 1995 | 177 | to 4 000 | 350 | Common Rail |  | Inline | 4 |  | 4 | Turbo | 84 | 90 |  |  |  |  | from 1 750 to 3 000 | Present |  |  |  | Automatic | 6 | Rear wheel drive |  | 11 |  | 223 | 8.7 | 61 | EURO IV | 7.5 | 4.8 | 5.8 | from 810 to 1 270 |  | ventilated disc | ventilated disc | Independent, Lever, Dampers, spring, Stabilizer bar | Independent, Multi wishbone, spring, Stabilizer bar
209189 | BMW | 3 series | E90/E91/E92/E93 | 2004 | 2010 | Cabriolet | 320d MT (177 hp) | Cabriolet | 4 | 4580 | 1782 | 1384 | 2760 | 1500 | 1513 | 1655 |  | 142 | 350 | 210 | 2085 |  |  |  | 430 | [6 empty] | Diesel | 1995 | 177 | to 4 000 | 350 | Common Rail |  | Inline | 4 |  | 4 | Turbo | 84 | 90 |  |  |  |  | from 1 750 to 3 000 | Present |  |  |  | Manual | 6 | Rear wheel drive |  | 11 |  | 223 | 8.6 | 61 | EURO IV | 6.9 | 4.3 | 5.3 | from 880 to 1 420 |  | ventilated disc | ventilated disc | Independent, Lever, Dampers, spring, Stabilizer bar | Independent, Multi wishbone, spring, Stabilizer bar
209184 | BMW | 3 series | E90/E91/E92/E93 | 2004 | 2010 | Cabriolet | 320i AT (170 hp) | Cabriolet | 4 | 4580 | 1782 | 1384 | 2760 | 1500 | 1513 | 1625 |  | 142 | 350 | 210 | 2055 |  |  |  | 430 | [6 empty] | Gasoline | 1995 | 170 | to 6 700 | 210 | direct injection |  | Inline | 4 |  | 4 |  | 84 | 90 |  |  |  |  | to 4 250 |  |  |  |  | Automatic | 6 | Rear wheel drive |  | 11 | 98 | 226 | 9.8 | 63 | EURO IV | 9.4 | 5.4 | 6.9 | from 670 to 1 170 |  | ventilated disc | ventilated disc | Independent, Lever, Dampers, spring, Stabilizer bar | Independent, Multi wishbone, spring, Stabilizer bar
209187 | BMW | 3 series | E90/E91/E92/E93 | 2004 | 2010 | Cabriolet | 320i MT (170 hp) | Cabriolet | 4 | 4580 | 1782 | 1384 | 2760 | 1500 | 1513 | 1595 |  | 142 | 350 | 210 | 2025 |  |  |  | 430 | [6 empty] | Gasoline | 1995 | 170 | to 6 700 | 210 | direct injection |  | Inline | 4 |  | 4 |  | 84 | 90 |  |  |  |  | to 4 250 |  |  |  |  | Manual | 6 | Rear wheel drive |  | 11 | 98 | 228 | 9.1 | 63 | EURO IV | 9 | 5.2 | 6.6 | from 700 to 1 210 |  | ventilated disc | ventilated disc | Independent, Lever, Dampers, spring, Stabilizer bar | Independent, Multi wishbone, spring, Stabilizer bar
209191 | BMW | 3 series | E90/E91/E92/E93 | 2004 | 2010 | Cabriolet | 325d AT (197 hp) | Cabriolet | 4 | 4580 | 1782 | 1384 | 2760 | 1500 | 1513 | 1750 |  | 142 | 350 | 210 | 2180 |  |  |  | 430 | [6 empty] | Diesel | 2993 | 197 | to 3 750 | 400 | Common Rail |  | Inline | 6 |  | 4 | Turbo | 84 | 90 |  |  |  |  | from 1 300 to 3 250 | Present |  |  |  | Automatic | 6 | Rear wheel drive |  | 11 |  | 233 | 8 | 61 | EURO IV | 8.6 | 5.6 | 6.7 | from 710 to 1 090 |  | ventilated disc | ventilated disc | Independent, Lever, Dampers, spring, Stabilizer bar | Independent, Multi wishbone, spring, Stabilizer bar
209206 | BMW | 3 series | E90/E91/E92/E93 | 2004 | 2010 | Cabriolet | 325d MT (197 hp) | Cabriolet | 4 | 4580 | 1782 | 1384 | 2760 | 1500 | 1513 | 1740 |  | 142 | 350 | 210 | 2170 |  |  |  | 430 | [6 empty] | Diesel | 2993 | 197 | to 3 750 | 400 | Common Rail |  | Inline | 6 |  | 4 | Turbo | 84 | 90 |  |  |  |  | from 1 300 to 3 250 | Present |  |  |  | Manual | 6 | Rear wheel drive |  | 11 |  | 235 | 7.9 | 61 | EURO IV | 8.1 | 5.1 | 6.2 | from 750 to 1 200 |  | ventilated disc | ventilated disc | Independent, Lever, Dampers, spring, Stabilizer bar | Independent, Multi wishbone, spring, Stabilizer bar
209197 | BMW | 3 series | E90/E91/E92/E93 | 2004 | 2010 | Cabriolet | 325i AT (218 hp) | Cabriolet | 4 | 4580 | 1782 | 1384 | 2760 | 1500 | 1513 | 1685 |  | 142 | 350 | 210 | 2115 |  |  |  | 430 | [6 empty] | Gasoline | 2996 | 218 | to 6 100 | 270 | direct injection |  | Inline | 6 |  | 4 |  | 85 | 88 |  |  |  |  | from 2 400 to 4 200 |  |  |  |  | Automatic | 6 | Rear wheel drive |  | 11 | 98 | 243 | 8.1 | 63 | EURO V | 10.6 | 6.3 | 7.9 | from 590 to 1 000 |  | ventilated disc | ventilated disc | Independent, Lever, Dampers, spring, Stabilizer bar | Independent, Multi wishbone, spring, Stabilizer bar
209202 | BMW | 3 series | E90/E91/E92/E93 | 2004 | 2010 | Cabriolet | 325i MT (218 hp) | Cabriolet | 4 | 4580 | 1782 | 1384 | 2760 | 1500 | 1513 | 1655 |  | 142 | 350 | 210 | 2085 |  |  |  | 430 | [6 empty] | Gasoline | 2996 | 218 | to 6 100 | 270 | direct injection |  | Inline | 6 |  | 4 |  | 85 | 88 |  |  |  |  | from 2 400 to 4 200 |  |  |  |  | Manual | 6 | Rear wheel drive |  | 11 | 98 | 245 | 7.6 | 63 | EURO IV | 10.4 | 5.9 | 7.6 | from 610 to 1 070 |  | ventilated disc | ventilated disc | Independent, Lever, Dampers, spring, Stabilizer bar | Independent, Multi wishbone, spring, Stabilizer bar
209200 | BMW | 3 series | E90/E91/E92/E93 | 2004 | 2010 | Cabriolet | 328i AT (233 hp) | Cabriolet | 4 | 4588 | 1782 | 1384 | 2760 | 1500 | 1513 | 1750 |  | 142 | 350 | 210 | 2150 |  |  |  | 400 | [6 empty] | Gasoline | 2996 | 233 | to 6 500 | 270 | Multi-point fuel injection |  | Inline | 6 |  | 4 |  | 85 | 88 |  |  |  |  | to 2 750 |  |  |  |  | Automatic | 6 | Rear wheel drive |  | 11 | 98 | 209 | 7.5 | 61 |  | 11.8 | 7.8 | 9.8 | from 520 to 780 |  | ventilated disc | ventilated disc | Independent, Lever, Dampers, spring, Stabilizer bar | Independent, Multi wishbone, spring, Stabilizer bar
209203 | BMW | 3 series | E90/E91/E92/E93 | 2004 | 2010 | Cabriolet | 328i MT (233 hp) | Cabriolet | 4 | 4588 | 1782 | 1384 | 2760 | 1500 | 1513 | 1720 |  | 142 | 350 | 210 | 2120 |  |  |  | 400 | [6 empty] | Gasoline | 2996 | 233 | to 6 500 | 270 | Multi-point fuel injection |  | Inline | 6 |  | 4 |  | 85 | 88 |  |  |  |  | to 2 750 |  |  |  |  | Manual | 6 | Rear wheel drive |  | 11 | 98 | 209 | 7 | 61 |  | 11.8 | 8.1 | 10.2 | from 520 to 750 |  | ventilated disc | ventilated disc | Independent, Lever, Dampers, spring, Stabilizer bar | Independent, Multi wishbone, spring, Stabilizer bar
209192 | BMW | 3 series | E90/E91/E92/E93 | 2004 | 2010 | Cabriolet | 330d AT (231 hp) | Cabriolet | 4 | 4580 | 1782 | 1384 | 2760 | 1500 | 1513 | 1765 |  | 142 | 350 | 210 | 2195 |  |  |  | 430 | [6 empty] | Diesel | 2993 | 231 | to 4 000 | 500 | Common Rail |  | Inline | 6 |  | 4 | Turbo | 84 | 90 |  |  |  |  | from 1 750 to 3 000 | Present |  |  |  | Automatic | 6 | Rear wheel drive |  | 11 |  | 243 | 7.1 | 61 | EURO IV | 9.3 | 5.5 | 6.9 | from 660 to 1 110 |  | ventilated disc | ventilated disc | Independent, Lever, Dampers, spring, Stabilizer bar | Independent, Multi wishbone, spring, Stabilizer bar
209196 | BMW | 3 series | E90/E91/E92/E93 | 2004 | 2010 | Cabriolet | 330d AT (245 hp) | Cabriolet | 4 | 4580 | 1782 | 1384 | 2760 | 1500 | 1513 | 1765 |  | 142 | 350 | 210 | 2195 |  |  |  | 430 | [6 empty] | Diesel | 2993 | 245 | to 4 000 | 520 | Common Rail |  | Inline | 6 |  | 4 | Turbo | 84 | 90 |  |  |  |  | from 1 750 to 3 000 | Present |  |  |  | Automatic | 6 | Rear wheel drive |  | 11 |  | 250 | 6.5 | 61 | EURO V | 8.2 | 5.4 | 6.4 | from 740 to 1 130 |  | ventilated disc | ventilated disc | Independent, Lever, Dampers, spring, Stabilizer bar | Independent, Multi wishbone, spring, Stabilizer bar
209201 | BMW | 3 series | E90/E91/E92/E93 | 2004 | 2010 | Cabriolet | 330d MT (231 hp) | Cabriolet | 4 | 4580 | 1782 | 1384 | 2760 | 1500 | 1513 | 1750 |  | 142 | 350 | 210 | 2180 |  |  |  | 430 | [6 empty] | Diesel | 2993 | 231 | to 4 000 | 500 | Common Rail |  | Inline | 6 |  | 4 | Turbo | 84 | 90 |  |  |  |  | from 1 750 to 3 000 | Present |  |  |  | Manual | 6 | Rear wheel drive |  | 11 |  | 245 | 7 | 61 | EURO IV | 8.6 | 5.3 | 6.5 | from 710 to 1 150 |  | ventilated disc | ventilated disc | Independent, Lever, Dampers, spring, Stabilizer bar | Independent, Multi wishbone, spring, Stabilizer bar
209208 | BMW | 3 series | E90/E91/E92/E93 | 2004 | 2010 | Cabriolet | 330d MT (245 hp) | Cabriolet | 4 | 4580 | 1782 | 1384 | 2760 | 1500 | 1513 | 1750 |  | 142 | 350 | 210 | 2180 |  |  |  | 430 | [6 empty] | Diesel | 2993 | 245 | to 4 000 | 520 | Common Rail |  | Inline | 6 |  | 4 | Turbo | 84 | 90 |  |  |  |  | from 1 750 to 3 000 | Present |  |  |  | Manual | 6 | Rear wheel drive |  | 11 |  | 250 | 6.4 | 61 | EURO V | 7.7 | 5.2 | 6.1 | from 790 to 1 170 |  | ventilated disc | ventilated disc | Independent, Lever, Dampers, spring, Stabilizer bar | Independent, Multi wishbone, spring, Stabilizer bar
209193 | BMW | 3 series | E90/E91/E92/E93 | 2004 | 2010 | Cabriolet | 330i AT (272 hp) | Cabriolet | 4 | 4580 | 1782 | 1384 | 2760 | 1500 | 1513 | 1720 |  | 142 | 350 | 210 | 2150 |  |  |  | 430 | [6 empty] | Gasoline | 2996 | 272 | to 6 700 | 320 | direct injection |  | Inline | 6 |  | 4 |  | 85 | 88 |  |  |  |  | from 2 750 to 3 000 |  |  |  |  | Automatic | 6 | Rear wheel drive |  | 11 | 98 | 250 | 6.7 | 63 | EURO V | 11.1 | 6.5 | 8.2 | from 570 to 970 |  | ventilated disc | ventilated disc | Independent, Lever, Dampers, spring, Stabilizer bar | Independent, Multi wishbone, spring, Stabilizer bar
209204 | BMW | 3 series | E90/E91/E92/E93 | 2004 | 2010 | Cabriolet | 330i MT (272 hp) | Cabriolet | 4 | 4580 | 1782 | 1384 | 2760 | 1500 | 1513 | 1705 |  | 142 | 350 | 210 | 2135 |  |  |  | 430 | [6 empty] | Gasoline | 2996 | 272 | to 6 700 | 320 | direct injection |  | Inline | 6 |  | 4 |  | 85 | 88 |  |  |  |  | from 2 750 to 3 000 |  |  |  |  | Manual | 6 | Rear wheel drive |  | 11 | 98 | 250 | 6.5 | 63 | EURO IV | 10.5 | 6 | 7.7 | from 600 to 1 050 |  | ventilated disc | ventilated disc | Independent, Lever, Dampers, spring, Stabilizer bar | Independent, Multi wishbone, spring, Stabilizer bar
209198 | BMW | 3 series | E90/E91/E92/E93 | 2004 | 2010 | Cabriolet | 335i AT (306 hp) | Cabriolet | 4 | 4580 | 1782 | 1384 | 2760 | 1500 | 1507 | 1750 |  |  | 350 | 210 | 2180 |  |  |  | 430 | [6 empty] | Gasoline | 2979 | 306 | to 5 800 | 400 | direct injection |  | Inline | 6 |  | 4 | Biturbo | 84 | 89.6 |  |  |  |  | from 1 300 to 5 000 | Present |  |  |  | Automatic | 6 | Rear wheel drive |  | 11 | 98 | 250 | 6 | 63 | EURO IV | 13.4 | 7.2 | 9.5 | from 470 to 880 |  | ventilated disc | ventilated disc | Independent, Lever, Dampers, spring, Stabilizer bar | Independent, Multi wishbone, spring, Stabilizer bar
217865 | BMW | 3 series | E90/E91/E92/E93 | 2004 | 2010 | Cabriolet | 335i DKG (306 hp) | Cabriolet | 4 | 4580 | 1782 | 1384 | 2760 | 1500 | 1507 | 1750 |  |  | 350 | 210 | 2180 |  |  |  | 430 | [6 empty] | Gasoline | 2979 | 306 | to 5 800 | 400 | direct injection |  | Inline | 6 |  | 4 | Biturbo | 84 | 89.6 |  |  |  |  | from 1 300 to 5 000 | Present |  |  |  | robot | 7 | Rear wheel drive |  | 11 | 98 | 250 | 5.7 | 63 | EURO IV | 12.8 | 7 | 9.1 | from 490 to 900 |  | ventilated disc | ventilated disc | Independent, Lever, Dampers, spring, Stabilizer bar | Independent, Multi wishbone, spring, Stabilizer bar
209205 | BMW | 3 series | E90/E91/E92/E93 | 2004 | 2010 | Cabriolet | 335i MT (306 hp) | Cabriolet | 4 | 4580 | 1782 | 1384 | 2760 | 1500 | 1507 | 1735 |  |  | 350 | 210 | 2165 |  |  |  | 430 | [6 empty] | Gasoline | 2979 | 306 | to 5 800 | 400 | direct injection |  | Inline | 6 |  | 4 | Biturbo | 84 | 89.6 |  |  |  |  | from 1 300 to 5 000 | Present |  |  |  | Manual | 6 | Rear wheel drive |  | 11 | 98 | 250 | 5.8 | 63 | EURO IV | 13.6 | 7.1 | 9.5 | from 460 to 890 |  | ventilated disc | ventilated disc | Independent, Lever, Dampers, spring, Stabilizer bar | Independent, Multi wishbone, spring, Stabilizer bar
209212 | BMW | 3 series | E90/E91/E92/E93 | 2004 | 2010 | Coupe | 320d AT (177 hp) | Coupe | 4 | 4580 | 1782 | 1395 | 2760 | 1500 | 1513 | 1430 |  | 142 | 440 | 440 | 1910 |  |  |  | 480 | [6 empty] | Diesel | 1995 | 177 | to 4 000 | 350 | Common Rail |  | Inline | 4 |  | 4 | Turbo | 84 | 90 |  |  |  |  | from 1 750 to 3 000 | Present |  |  |  | Automatic | 6 | Rear wheel drive |  | 11 |  | 230 | 8 | 61 | EURO IV | 7.2 | 4.5 | 5.5 | from 850 to 1 360 |  | ventilated disc | ventilated disc | Independent, Lever, Dampers, spring, Stabilizer bar | Independent, Multi wishbone, spring, Stabilizer bar
209217 | BMW | 3 series | E90/E91/E92/E93 | 2004 | 2010 | Coupe | 320d MT (177 hp) | Coupe | 4 | 4580 | 1782 | 1395 | 2760 | 1500 | 1513 | 1420 |  | 142 | 440 | 440 | 1900 |  |  |  | 480 | [6 empty] | Diesel | 1995 | 177 | to 4 000 | 350 | Common Rail |  | Inline | 4 |  | 4 | Turbo | 84 | 90 |  |  |  |  | from 1 750 to 3 000 | Present |  |  |  | Manual | 6 | Rear wheel drive |  | 11 |  | 232 | 7.9 | 61 | EURO V | 6 | 4.1 | 4.8 | from 1 020 to 1 490 |  | ventilated disc | ventilated disc | Independent, Lever, Dampers, spring, Stabilizer bar | Independent, Multi wishbone, spring, Stabilizer bar
209215 | BMW | 3 series | E90/E91/E92/E93 | 2004 | 2010 | Coupe | 320d xDrive AT (177 hp) | Coupe | 4 | 4580 | 1782 | 1395 | 2760 | 1506 | 1525 | 1530 |  |  | 440 | 440 | 2010 |  |  |  | 480 | [6 empty] | Diesel | 1995 | 177 | to 4 000 | 350 | Common Rail |  | Inline | 4 |  | 4 | Turbo | 84 | 90 |  |  |  |  | from 1 750 to 3 000 | Present |  |  |  | Automatic | 6 | All wheel drive (AWD) |  | 11.8 |  | 224 | 8.2 | 61 | EURO V | 7.9 | 4.8 | 5.9 | from 770 to 1 270 |  | ventilated disc | ventilated disc | Independent, Lever, Dampers, spring, Stabilizer bar | Independent, Multi wishbone, spring, Stabilizer bar
209216 | BMW | 3 series | E90/E91/E92/E93 | 2004 | 2010 | Coupe | 320d xDrive MT (177 hp) | Coupe | 4 | 4580 | 1782 | 1395 | 2760 | 1506 | 1525 | 1515 |  |  | 440 | 440 | 1995 |  |  |  | 480 | [6 empty] | Diesel | 1995 | 177 | to 4 000 | 350 | Common Rail |  | Inline | 4 |  | 4 | Turbo | 84 | 90 |  |  |  |  | from 1 750 to 3 000 | Present |  |  |  | Manual | 6 | All wheel drive (AWD) |  | 11.8 |  | 226 | 8.1 | 61 | EURO V | 6.7 | 4.6 | 5.4 | from 910 to 1 330 |  | ventilated disc | ventilated disc | Independent, Lever, Dampers, spring, Stabilizer bar | Independent, Multi wishbone, spring, Stabilizer bar
209211 | BMW | 3 series | E90/E91/E92/E93 | 2004 | 2010 | Coupe | 320i AT (170 hp) | Coupe | 4 | 4580 | 1782 | 1395 | 2760 | 1500 | 1513 | 1390 |  | 142 | 440 | 440 | 1840 |  |  |  | 450 | [6 empty] | Gasoline | 1995 | 170 | to 6 700 | 210 | direct injection |  | Inline | 4 |  | 4 |  | 84 | 90 |  |  |  |  | to 4 250 |  |  |  |  | Automatic | 6 | Rear wheel drive |  | 11 | 98 | 228 | 8.8 | 63 | EURO IV | 8.9 | 5.1 | 6.5 | from 710 to 1 240 |  | ventilated disc | ventilated disc | Independent, Lever, Dampers, spring, Stabilizer bar | Independent, Multi wishbone, spring, Stabilizer bar
209219 | BMW | 3 series | E90/E91/E92/E93 | 2004 | 2010 | Coupe | 320i MT (170 hp) | Coupe | 4 | 4580 | 1782 | 1395 | 2760 | 1500 | 1513 | 1360 |  | 142 | 440 | 440 | 1810 |  |  |  | 450 | [6 empty] | Gasoline | 1995 | 170 | to 6 700 | 210 | direct injection |  | Inline | 4 |  | 4 |  | 84 | 90 |  |  |  |  | to 4 250 |  |  |  |  | Manual | 6 | Rear wheel drive |  | 11 | 98 | 230 | 8.1 | 63 | EURO IV | 8.7 | 4.9 | 6.3 | from 720 to 1 290 |  | ventilated disc | ventilated disc | Independent, Lever, Dampers, spring, Stabilizer bar | Independent, Multi wishbone, spring, Stabilizer bar
209234 | BMW | 3 series | E90/E91/E92/E93 | 2004 | 2010 | Coupe | 325d AT (197 hp) | Coupe | 4 | 4580 | 1782 | 1395 | 2760 | 1500 | 1513 | 1525 |  | 142 | 440 | 440 | 2005 |  |  |  | 480 | [6 empty] | Diesel | 2993 | 197 | to 3 750 | 400 | Common Rail |  | Inline | 6 |  | 4 | Turbo | 84 | 90 |  |  |  |  | from 1 300 to 3 250 | Present |  |  |  | Automatic | 6 | Rear wheel drive |  | 11 |  | 236 | 7.5 | 61 | EURO IV | 8.3 | 5.3 | 6.4 | from 730 to 1 150 |  | ventilated disc | ventilated disc | Independent, Lever, Dampers, spring, Stabilizer bar | Independent, Multi wishbone, spring, Stabilizer bar
209264 | BMW | 3 series | E90/E91/E92/E93 | 2004 | 2010 | Coupe | 325d MT (197 hp) | Coupe | 4 | 4580 | 1782 | 1395 | 2760 | 1500 | 1513 | 1515 |  | 142 | 440 | 440 | 1995 |  |  |  | 480 | [6 empty] | Diesel | 2993 | 197 | to 3 750 | 400 | Common Rail |  | Inline | 6 |  | 4 | Turbo | 84 | 90 |  |  |  |  | from 1 300 to 3 250 | Present |  |  |  | Manual | 6 | Rear wheel drive |  | 11 |  | 238 | 7.3 | 61 | EURO IV | 7.8 | 4.8 | 5.9 | from 780 to 1 270 |  | ventilated disc | ventilated disc | Independent, Lever, Dampers, spring, Stabilizer bar | Independent, Multi wishbone, spring, Stabilizer bar
209221 | BMW | 3 series | E90/E91/E92/E93 | 2004 | 2010 | Coupe | 325i AT (218 hp) | Coupe | 4 | 4580 | 1782 | 1395 | 2760 | 1500 | 1513 | 1450 |  | 142 | 440 | 440 | 1930 |  |  |  | 480 | [6 empty] | Gasoline | 2497 | 218 | to 6 500 | 250 | Multi-point fuel injection |  | Inline | 6 |  | 4 |  | 82 | 78.8 |  |  |  |  | from 2 750 to 4 250 |  |  |  |  | Automatic | 6 | Rear wheel drive |  | 11 | 98 | 245 | 7.6 | 63 | EURO IV | 12.9 | 6.7 | 9 | from 490 to 940 |  | ventilated disc | ventilated disc | Independent, Lever, Dampers, spring, Stabilizer bar | Independent, Multi wishbone, spring, Stabilizer bar
209223 | BMW | 3 series | E90/E91/E92/E93 | 2004 | 2010 | Coupe | 325i MT (218 hp) | Coupe | 4 | 4580 | 1782 | 1395 | 2760 | 1500 | 1513 | 1420 |  | 142 | 440 | 440 | 1900 |  |  |  | 480 | [6 empty] | Gasoline | 2497 | 218 | to 6 500 | 250 | Multi-point fuel injection |  | Inline | 6 |  | 4 |  | 82 | 78.8 |  |  |  |  | from 2 750 to 4 250 |  |  |  |  | Manual | 6 | Rear wheel drive |  | 11 | 98 | 247 | 6.9 | 63 | EURO IV | 12.1 | 6.2 | 8.4 | from 520 to 1 020 |  | ventilated disc | ventilated disc | Independent, Lever, Dampers, spring, Stabilizer bar | Independent, Multi wishbone, spring, Stabilizer bar
209249 | BMW | 3 series | E90/E91/E92/E93 | 2004 | 2010 | Coupe | 325i xDrive AT (218 hp) | Coupe | 4 | 4580 | 1782 | 1395 | 2760 | 1500 | 1513 | 1550 |  |  | 440 | 440 | 2030 |  |  |  | 480 | [6 empty] | Gasoline | 2996 | 218 | to 6 100 | 270 | direct injection |  | Inline | 6 |  | 4 |  | 85 | 88 |  |  |  |  | from 2 400 to 4 200 |  |  |  |  | Automatic | 6 | All wheel drive (AWD) |  | 11.8 | 98 | 244 | 7.6 | 63 | EURO V | 11.1 | 6.5 | 8.2 | from 570 to 970 |  | ventilated disc | ventilated disc | Independent, Lever, Dampers, spring, Stabilizer bar | Independent, Multi wishbone, spring, Stabilizer bar
209270 | BMW | 3 series | E90/E91/E92/E93 | 2004 | 2010 | Coupe | 325i xDrive MT (218 hp) | Coupe | 4 | 4580 | 1782 | 1395 | 2760 | 1500 | 1513 | 1530 |  |  | 440 | 440 | 2010 |  |  |  | 480 | [6 empty] | Gasoline | 2996 | 218 | to 6 100 | 270 | direct injection |  | Inline | 6 |  | 4 |  | 85 | 88 |  |  |  |  | from 2 400 to 4 200 |  |  |  |  | Manual | 6 | All wheel drive (AWD) |  | 11.8 | 98 | 246 | 7.2 | 63 | EURO V | 11 | 6.4 | 8.1 | from 570 to 980 |  | ventilated disc | ventilated disc | Independent, Lever, Dampers, spring, Stabilizer bar | Independent, Multi wishbone, spring, Stabilizer bar
209222 | BMW | 3 series | E90/E91/E92/E93 | 2004 | 2010 | Coupe | 325xi AT (218 hp) | Coupe | 4 | 4580 | 1782 | 1395 | 2760 | 1500 | 1513 | 1560 |  |  | 440 | 440 | 2040 |  |  |  | 480 | [6 empty] | Gasoline | 2497 | 218 | to 6 500 | 250 | Multi-point fuel injection |  | Inline | 6 |  | 4 |  | 82 | 78.8 |  |  |  |  | from 2 750 to 4 250 |  |  |  |  | Automatic | 6 | All wheel drive (AWD) |  | 11.8 | 98 | 238 | 8 | 63 | EURO IV | 14.4 | 7.3 | 9.9 | from 440 to 860 |  | ventilated disc | ventilated disc | Independent, Lever, Dampers, spring, Stabilizer bar | Independent, Multi wishbone, spring, Stabilizer bar
209224 | BMW | 3 series | E90/E91/E92/E93 | 2004 | 2010 | Coupe | 325xi MT (218 hp) | Coupe | 4 | 4580 | 1782 | 1395 | 2760 | 1500 | 1513 | 1530 |  |  | 440 | 440 | 2010 |  |  |  | 480 | [6 empty] | Gasoline | 2497 | 218 | to 6 500 | 250 | Multi-point fuel injection |  | Inline | 6 |  | 4 |  | 82 | 78.8 |  |  |  |  | from 2 750 to 4 250 |  |  |  |  | Manual | 6 | All wheel drive (AWD) |  | 11.8 | 98 | 244 | 7.4 | 63 | EURO IV | 13 | 7 | 9.2 | from 480 to 900 |  | ventilated disc | ventilated disc | Independent, Lever, Dampers, spring, Stabilizer bar | Independent, Multi wishbone, spring, Stabilizer bar
209231 | BMW | 3 series | E90/E91/E92/E93 | 2004 | 2010 | Coupe | 328i AT (233 hp) | Coupe | 4 | 4588 | 1782 | 1395 | 2760 | 1500 | 1513 | 1550 |  | 142 | 440 | 440 | 1970 |  |  |  | 420 | [6 empty] | Gasoline | 2996 | 233 | to 6 500 | 270 | Multi-point fuel injection |  | Inline | 6 |  | 4 |  | 85 | 88 |  |  |  |  | to 2 750 |  |  |  |  | Automatic | 6 | Rear wheel drive |  | 11 | 98 | 209 | 7.1 | 61 |  | 11.2 | 7.8 | 9.8 | from 540 to 780 |  | ventilated disc | ventilated disc | Independent, Lever, Dampers, spring, Stabilizer bar | Independent, Multi wishbone, spring, Stabilizer bar
209271 | BMW | 3 series | E90/E91/E92/E93 | 2004 | 2010 | Coupe | 328i MT (233 hp) | Coupe | 4 | 4588 | 1782 | 1395 | 2760 | 1500 | 1513 | 1520 |  | 142 | 440 | 440 | 1940 |  |  |  | 420 | [6 empty] | Gasoline | 2996 | 233 | to 6 500 | 270 | Multi-point fuel injection |  | Inline | 6 |  | 4 |  | 85 | 88 |  |  |  |  | to 2 750 |  |  |  |  | Manual | 6 | Rear wheel drive |  | 11 | 98 | 209 | 6.5 | 61 |  | 11.8 | 7.8 | 9.8 | from 520 to 780 |  | ventilated disc | ventilated disc | Independent, Lever, Dampers, spring, Stabilizer bar | Independent, Multi wishbone, spring, Stabilizer bar
209244 | BMW | 3 series | E90/E91/E92/E93 | 2004 | 2010 | Coupe | 328i xDrive AT (233 hp) | Coupe | 4 | 4588 | 1782 | 1395 | 2760 | 1500 | 1513 | 1645 |  |  | 440 | 440 | 2065 |  |  |  | 420 | [6 empty] | Gasoline | 2996 | 233 | to 6 500 | 270 | Multi-point fuel injection |  | Inline | 6 |  | 4 |  | 85 | 88 |  |  |  |  | to 2 750 |  |  |  |  | Automatic | 6 | All wheel drive (AWD) |  | 11.8 | 98 | 209 | 7.3 | 61 |  | 11.8 | 8.7 | 10.2 | from 520 to 700 |  | ventilated disc | ventilated disc | Independent, Lever, Dampers, spring, Stabilizer bar | Independent, Multi wishbone, spring, Stabilizer bar
209258 | BMW | 3 series | E90/E91/E92/E93 | 2004 | 2010 | Coupe | 328i xDrive MT (233 hp) | Coupe | 4 | 4588 | 1782 | 1395 | 2760 | 1500 | 1513 | 1625 |  |  | 440 | 440 | 2045 |  |  |  | 420 | [6 empty] | Gasoline | 2996 | 233 | to 6 500 | 270 | Multi-point fuel injection |  | Inline | 6 |  | 4 |  | 85 | 88 |  |  |  |  | to 2 750 |  |  |  |  | Manual | 6 | All wheel drive (AWD) |  | 11.8 | 98 | 209 | 7.1 | 61 |  | 12.4 | 8.4 | 10.7 | from 490 to 730 |  | ventilated disc | ventilated disc | Independent, Lever, Dampers, spring, Stabilizer bar | Independent, Multi wishbone, spring, Stabilizer bar
209228 | BMW | 3 series | E90/E91/E92/E93 | 2004 | 2010 | Coupe | 330d AT (231 hp) | Coupe | 4 | 4580 | 1782 | 1395 | 2760 | 1500 | 1513 | 1540 |  | 142 | 440 | 440 | 2020 |  |  |  | 480 | [6 empty] | Diesel | 2993 | 231 | to 4 000 | 500 | Common Rail |  | Inline | 6 |  | 4 | Turbo | 84 | 90 |  |  |  |  | from 1 750 to 3 000 | Present |  |  |  | Automatic | 6 | Rear wheel drive |  | 11 |  | 250 | 6.7 | 61 | EURO IV | 10 | 5.9 | 7.4 | from 610 to 1 030 |  | ventilated disc | ventilated disc | Independent, Lever, Dampers, spring, Stabilizer bar | Independent, Multi wishbone, spring, Stabilizer bar
209237 | BMW | 3 series | E90/E91/E92/E93 | 2004 | 2010 | Coupe | 330d AT (245 hp) | Coupe | 4 | 4580 | 1782 | 1395 | 2760 | 1500 | 1513 | 1540 |  | 142 | 440 | 440 | 2020 |  |  |  | 480 | [6 empty] | Diesel | 2993 | 245 | to 4 000 | 520 | Common Rail |  | Inline | 6 |  | 4 | Turbo | 84 | 90 |  |  |  |  | from 1 750 to 3 000 | Present |  |  |  | Automatic | 6 | Rear wheel drive |  | 11 |  | 250 | 6.1 | 61 | EURO V | 8 | 5.2 | 6.2 | from 760 to 1 170 |  | ventilated disc | ventilated disc | Independent, Lever, Dampers, spring, Stabilizer bar | Independent, Multi wishbone, spring, Stabilizer bar
209255 | BMW | 3 series | E90/E91/E92/E93 | 2004 | 2010 | Coupe | 330d MT (231 hp) | Coupe | 4 | 4580 | 1782 | 1395 | 2760 | 1500 | 1513 | 1525 |  | 142 | 440 | 440 | 2005 |  |  |  | 480 | [6 empty] | Diesel | 2993 | 231 | to 4 000 | 500 | Common Rail |  | Inline | 6 |  | 4 | Turbo | 84 | 90 |  |  |  |  | from 1 750 to 3 000 | Present |  |  |  | Manual | 6 | Rear wheel drive |  | 11 |  | 250 | 6.6 | 61 | EURO IV | 8.9 | 5.1 | 6.5 | from 690 to 1 200 |  | ventilated disc | ventilated disc | Independent, Lever, Dampers, spring, Stabilizer bar | Independent, Multi wishbone, spring, Stabilizer bar
209261 | BMW | 3 series | E90/E91/E92/E93 | 2004 | 2010 | Coupe | 330d MT (245 hp) | Coupe | 4 | 4580 | 1782 | 1395 | 2760 | 1500 | 1513 | 1525 |  | 142 | 440 | 440 | 2005 |  |  |  | 480 | [6 empty] | Diesel | 2993 | 245 | to 4 000 | 520 | Common Rail |  | Inline | 6 |  | 4 | Turbo | 84 | 90 |  |  |  |  | from 1 750 to 3 000 | Present |  |  |  | Manual | 6 | Rear wheel drive |  | 11 |  | 250 | 6 | 61 | EURO V | 7.3 | 4.8 | 5.7 | from 840 to 1 270 |  | ventilated disc | ventilated disc | Independent, Lever, Dampers, spring, Stabilizer bar | Independent, Multi wishbone, spring, Stabilizer bar
209248 | BMW | 3 series | E90/E91/E92/E93 | 2004 | 2010 | Coupe | 330d xDrive AT (245 hp) | Coupe | 4 | 4580 | 1782 | 1395 | 2760 | 1500 | 1513 | 1640 |  |  | 440 | 440 | 2120 |  |  |  | 480 | [6 empty] | Diesel | 2993 | 245 | to 4 000 | 520 | Common Rail |  | Inline | 6 |  | 4 | Turbo | 84 | 90 |  |  |  |  | from 1 750 to 3 000 | Present |  |  |  | Automatic | 6 | All wheel drive (AWD) |  | 11.8 |  | 250 | 5.9 | 61 | EURO V | 8.8 | 5.7 | 6.8 | from 690 to 1 070 |  | ventilated disc | ventilated disc | Independent, Lever, Dampers, spring, Stabilizer bar | Independent, Multi wishbone, spring, Stabilizer bar
209259 | BMW | 3 series | E90/E91/E92/E93 | 2004 | 2010 | Coupe | 330d xDrive MT (245 hp) | Coupe | 4 | 4580 | 1782 | 1395 | 2760 | 1500 | 1513 | 1625 |  |  | 440 | 440 | 2105 |  |  |  | 480 | [6 empty] | Diesel | 2993 | 245 | to 4 000 | 520 | Common Rail |  | Inline | 6 |  | 4 | Turbo | 84 | 90 |  |  |  |  | from 1 750 to 3 000 | Present |  |  |  | Manual | 6 | All wheel drive (AWD) |  | 11.8 |  | 250 | 5.8 | 61 | EURO V | 8.3 | 5.5 | 6.5 | from 730 to 1 110 |  | ventilated disc | ventilated disc | Independent, Lever, Dampers, spring, Stabilizer bar | Independent, Multi wishbone, spring, Stabilizer bar
209226 | BMW | 3 series | E90/E91/E92/E93 | 2004 | 2010 | Coupe | 330i AT (272 hp) | Coupe | 4 | 4580 | 1782 | 1395 | 2760 | 1500 | 1513 | 1485 |  | 142 | 440 | 440 | 1965 |  |  |  | 480 | [6 empty] | Gasoline | 2996 | 272 | to 6 650 | 315 | Multi-point fuel injection |  | Inline | 6 |  | 4 |  | 85 | 88 |  |  |  |  | from 2 750 to 3 000 |  |  |  |  | Automatic | 6 | Rear wheel drive |  | 11 | 98 | 250 | 6.4 | 63 | EURO IV | 12.9 | 6.8 | 9 | from 490 to 930 |  | ventilated disc | ventilated disc | Independent, Lever, Dampers, spring, Stabilizer bar | Independent, Multi wishbone, spring, Stabilizer bar
209253 | BMW | 3 series | E90/E91/E92/E93 | 2004 | 2010 | Coupe | 330i MT (272 hp) | Coupe | 4 | 4580 | 1782 | 1395 | 2760 | 1500 | 1513 | 1470 |  | 142 | 440 | 440 | 1950 |  |  |  | 480 | [6 empty] | Gasoline | 2996 | 272 | to 6 650 | 315 | Multi-point fuel injection |  | Inline | 6 |  | 4 |  | 85 | 88 |  |  |  |  | from 2 750 to 3 000 |  |  |  |  | Manual | 6 | Rear wheel drive |  | 11 | 98 | 250 | 6.1 | 63 | EURO IV | 12.8 | 6.5 | 8.8 | from 490 to 970 |  | ventilated disc | ventilated disc | Independent, Lever, Dampers, spring, Stabilizer bar | Independent, Multi wishbone, spring, Stabilizer bar
209225 | BMW | 3 series | E90/E91/E92/E93 | 2004 | 2010 | Coupe | 330i xDrive AT (272 hp) | Coupe | 4 | 4580 | 1782 | 1395 | 2760 | 1500 | 1513 | 1580 |  |  | 440 | 440 | 2065 |  |  |  | 485 | [6 empty] | Gasoline | 2996 | 272 | to 6 700 | 320 | direct injection |  | Inline | 6 |  | 4 |  | 85 | 88 |  |  |  |  | from 2 750 to 3 000 |  |  |  |  | Automatic | 6 | All wheel drive (AWD) |  | 11.8 | 98 | 250 | 6.3 | 63 | EURO V | 11.2 | 6.6 | 8.3 | from 560 to 950 |  | ventilated disc | ventilated disc | Independent, Lever, Dampers, spring, Stabilizer bar | Independent, Multi wishbone, spring, Stabilizer bar
209262 | BMW | 3 series | E90/E91/E92/E93 | 2004 | 2010 | Coupe | 330i xDrive MT (272 hp) | Coupe | 4 | 4580 | 1782 | 1395 | 2760 | 1500 | 1513 | 1565 |  |  | 440 | 440 | 2050 |  |  |  | 485 | [6 empty] | Gasoline | 2996 | 272 | to 6 700 | 320 | direct injection |  | Inline | 6 |  | 4 |  | 85 | 88 |  |  |  |  | from 2 750 to 3 000 |  |  |  |  | Manual | 6 | All wheel drive (AWD) |  | 11.8 | 98 | 250 | 6.1 | 63 | EURO V | 11.1 | 6.5 | 8.2 | from 570 to 970 |  | ventilated disc | ventilated disc | Independent, Lever, Dampers, spring, Stabilizer bar | Independent, Multi wishbone, spring, Stabilizer bar
209242 | BMW | 3 series | E90/E91/E92/E93 | 2004 | 2010 | Coupe | 330xd AT (231 hp) | Coupe | 4 | 4580 | 1782 | 1395 | 2760 | 1500 | 1513 | 1650 |  |  | 440 | 440 | 2170 |  |  |  | 520 | [6 empty] | Diesel | 2993 | 231 | to 4 000 | 500 | Common Rail |  | Inline | 6 |  | 4 | Turbo | 84 | 90 |  |  |  |  | from 1 750 to 3 000 | Present |  |  |  | Automatic | 6 | All wheel drive (AWD) |  | 11.8 |  | 240 | 6.6 | 61 | EURO IV | 10.8 | 6.4 | 8 | from 560 to 950 |  | ventilated disc | ventilated disc | Independent, Lever, Dampers, spring, Stabilizer bar | Independent, Multi wishbone, spring, Stabilizer bar
209250 | BMW | 3 series | E90/E91/E92/E93 | 2004 | 2010 | Coupe | 330xd MT (231 hp) | Coupe | 4 | 4580 | 1782 | 1395 | 2760 | 1500 | 1513 | 1625 |  |  | 440 | 440 | 2105 |  |  |  | 480 | [6 empty] | Diesel | 2993 | 231 | to 4 000 | 500 | Common Rail |  | Inline | 6 |  | 4 | Turbo | 84 | 90 |  |  |  |  | from 1 750 to 3 000 | Present |  |  |  | Manual | 6 | All wheel drive (AWD) |  | 11.8 |  | 242 | 6.5 | 61 | EURO IV | 9.1 | 5.5 | 6.8 | from 670 to 1 110 |  | ventilated disc | ventilated disc | Independent, Lever, Dampers, spring, Stabilizer bar | Independent, Multi wishbone, spring, Stabilizer bar
209241 | BMW | 3 series | E90/E91/E92/E93 | 2004 | 2010 | Coupe | 330xi AT (272 hp) | Coupe | 4 | 4580 | 1782 | 1395 | 2760 | 1500 | 1513 | 1595 |  |  | 440 | 440 | 2115 |  |  |  | 520 | [6 empty] | Gasoline | 2996 | 272 | to 6 650 | 315 | Multi-point fuel injection |  | Inline | 6 |  | 4 |  | 85 | 88 |  |  |  |  | from 2 750 to 3 000 |  |  |  |  | Automatic | 6 | All wheel drive (AWD) |  | 11.8 | 98 | 250 | 6.7 | 63 | EURO IV | 14.6 | 7.5 | 10.1 | from 430 to 840 |  | ventilated disc | ventilated disc | Independent, Lever, Dampers, spring, Stabilizer bar | Independent, Multi wishbone, spring, Stabilizer bar
209252 | BMW | 3 series | E90/E91/E92/E93 | 2004 | 2010 | Coupe | 330xi MT (272 hp) | Coupe | 4 | 4580 | 1782 | 1395 | 2760 | 1500 | 1513 | 1580 |  |  | 440 | 440 | 2100 |  |  |  | 520 | [6 empty] | Gasoline | 2996 | 272 | to 6 650 | 315 | Multi-point fuel injection |  | Inline | 6 |  | 4 |  | 85 | 88 |  |  |  |  | from 2 750 to 3 000 |  |  |  |  | Manual | 6 | All wheel drive (AWD) |  | 11.8 | 98 | 250 | 6.2 | 63 | EURO IV | 13.9 | 7.1 | 9.6 | from 450 to 890 |  | ventilated disc | ventilated disc | Independent, Lever, Dampers, spring, Stabilizer bar | Independent, Multi wishbone, spring, Stabilizer bar
209229 | BMW | 3 series | E90/E91/E92/E93 | 2004 | 2010 | Coupe | 335d AT (286 hp) | Coupe | 4 | 4580 | 1782 | 1375 | 2760 | 1500 | 1507 | 1570 |  |  | 440 | 440 | 2050 |  |  |  | 480 | [6 empty] | Diesel | 2993 | 286 | to 4 000 | 580 | Common Rail |  | Inline | 6 |  | 4 | Biturbo | 84 | 90 |  |  |  |  | from 1 750 to 2 250 | Present |  |  |  | Automatic | 6 | Rear wheel drive |  | 11 |  | 250 | 6.1 | 61 | EURO IV | 10.3 | 5.9 | 7.5 | from 590 to 1 030 |  | ventilated disc | ventilated disc | Independent, Lever, Dampers, spring, Stabilizer bar | Independent, Multi wishbone, spring, Stabilizer bar
209227 | BMW | 3 series | E90/E91/E92/E93 | 2004 | 2010 | Coupe | 335i AT (306 hp) | Coupe | 4 | 4580 | 1782 | 1375 | 2760 | 1500 | 1507 | 1540 |  |  | 440 | 440 | 2020 |  |  |  | 480 | [6 empty] | Gasoline | 2979 | 306 | to 5 800 | 400 | direct injection |  | Inline | 6 |  | 4 | Biturbo | 84 | 89.6 |  |  |  |  | from 1 300 to 5 500 | Present |  |  |  | Automatic | 6 | Rear wheel drive |  | 11 | 98 | 250 | 5.7 | 63 | EURO IV | 13.8 | 7 | 9.5 | from 460 to 900 |  | ventilated disc | ventilated disc | Independent, Lever, Dampers, spring, Stabilizer bar | Independent, Multi wishbone, spring, Stabilizer bar
209273 | BMW | 3 series | E90/E91/E92/E93 | 2004 | 2010 | Coupe | 335i DKG (306 hp) | Coupe | 4 | 4580 | 1782 | 1375 | 2760 | 1500 | 1507 | 1540 |  |  | 440 | 440 | 2020 |  |  |  | 480 | [6 empty] | Gasoline | 2979 | 306 | to 5 800 | 400 | direct injection |  | Inline | 6 |  | 4 | Biturbo | 84 | 89.6 |  |  |  |  | from 1 300 to 5 000 | Present |  |  |  | robot | 7 | Rear wheel drive |  | 11 | 98 | 250 | 5.4 | 63 | EURO IV | 12.5 | 6.7 | 8.8 | from 500 to 940 |  | ventilated disc | ventilated disc | Independent, Lever, Dampers, spring, Stabilizer bar | Independent, Multi wishbone, spring, Stabilizer bar
209257 | BMW | 3 series | E90/E91/E92/E93 | 2004 | 2010 | Coupe | 335i MT (306 hp) | Coupe | 4 | 4580 | 1782 | 1375 | 2760 | 1500 | 1507 | 1525 |  |  | 440 | 440 | 2005 |  |  |  | 480 | [6 empty] | Gasoline | 2979 | 306 | to 5 800 | 400 | direct injection |  | Inline | 6 |  | 4 | Biturbo | 84 | 89.6 |  |  |  |  | from 1 300 to 5 000 | Present |  |  |  | Manual | 6 | Rear wheel drive |  | 11 | 98 | 250 | 5.5 | 63 | EURO IV | 14.3 | 6.7 | 9.5 | from 440 to 940 |  | ventilated disc | ventilated disc | Independent, Lever, Dampers, spring, Stabilizer bar | Independent, Multi wishbone, spring, Stabilizer bar
209246 | BMW | 3 series | E90/E91/E92/E93 | 2004 | 2010 | Coupe | 335xi AT (306 hp) | Coupe | 4 | 4580 | 1782 | 1375 | 2760 | 1500 | 1507 | 1650 |  |  | 440 | 440 | 2130 |  |  |  | 480 | [6 empty] | Gasoline | 2979 | 306 | to 5 800 | 400 | direct injection |  | Inline | 6 |  | 4 | Biturbo | 84 | 89.6 |  |  |  |  | from 1 300 to 5 000 | Present |  |  |  | Automatic | 6 | All wheel drive (AWD) |  | 11.8 | 98 | 250 | 5.5 | 63 | EURO IV | 13.8 | 7.3 | 9.7 | from 460 to 860 |  | ventilated disc | ventilated disc | Independent, Lever, Dampers, spring, Stabilizer bar | Independent, Multi wishbone, spring, Stabilizer bar
209268 | BMW | 3 series | E90/E91/E92/E93 | 2004 | 2010 | Coupe | 335xi MT (306 hp) | Coupe | 4 | 4580 | 1782 | 1375 | 2760 | 1500 | 1507 | 1635 |  |  | 440 | 440 | 2115 |  |  |  | 480 | [6 empty] | Gasoline | 2979 | 306 | to 5 800 | 400 | direct injection |  | Inline | 6 |  | 4 | Biturbo | 84 | 89.6 |  |  |  |  | from 1 300 to 5 000 | Present |  |  |  | Manual | 6 | All wheel drive (AWD) |  | 11.8 | 98 | 250 | 5.4 | 63 | EURO IV | 14.1 | 7.1 | 9.7 | from 450 to 890 |  | ventilated disc | ventilated disc | Independent, Lever, Dampers, spring, Stabilizer bar | Independent, Multi wishbone, spring, Stabilizer bar
209135 | BMW | 3 series | E90/E91/E92/E93 | 2004 | 2010 | Sedan | 318d MT (122 hp) | Sedan | 5 | 4520 | 1817 | 1421 | 2760 | 1500 | 1513 | 1430 |  | 142 | 460 | 460 | 1950 |  |  |  | 520 | [6 empty] | Diesel | 1995 | 122 | to 4 000 | 280 | Common Rail |  | Inline | 4 |  | 4 | Turbo | 84 | 90 |  |  |  |  | from 1 750 to 2 000 | Present |  |  |  | Manual | 6 | Rear wheel drive |  | 11 |  | 206 | 10.6 | 61 | EURO IV | 7.6 | 4.4 | 5.6 | from 800 to 1 390 |  | ventilated disc | Disc | Independent, Lever, Dampers, spring, Stabilizer bar | Independent, Multi wishbone, spring, Stabilizer bar
209138 | BMW | 3 series | E90/E91/E92/E93 | 2004 | 2010 | Sedan | 318d MT (143 hp) | Sedan | 5 | 4520 | 1817 | 1421 | 2760 | 1500 | 1513 | 1430 |  | 142 | 460 | 460 | 1950 |  |  |  | 520 | [6 empty] | Diesel | 1995 | 143 | to 4 000 | 300 | Common Rail |  | Inline | 4 |  | 4 | Turbo | 84 | 90 |  |  |  |  | from 1 750 to 2 000 | Present |  |  |  | Manual | 6 | Rear wheel drive |  | 11 |  | 210 | 9.3 | 61 | EURO IV | 5.7 | 4.1 | 4.7 | from 1 070 to 1 490 |  | ventilated disc | Disc | Independent, Lever, Dampers, spring, Stabilizer bar | Independent, Multi wishbone, spring, Stabilizer bar
209132 | BMW | 3 series | E90/E91/E92/E93 | 2004 | 2010 | Sedan | 318i AT (129 hp) | Sedan | 5 | 4520 | 1817 | 1421 | 2760 | 1500 | 1513 | 1390 |  | 142 | 460 | 460 | 1910 |  |  |  | 520 | [6 empty] | Gasoline | 1995 | 129 | to 5 750 | 180 | Multi-point fuel injection |  | Inline | 4 |  | 4 |  | 84 | 90 |  |  |  |  | to 3 250 |  |  |  |  | Automatic | 6 | Rear wheel drive |  | 11 | 98 | 206 | 11 | 63 | EURO IV | 11.2 | 6 | 7.9 | from 560 to 1 050 |  | ventilated disc | Disc | Independent, Lever, Dampers, spring, Stabilizer bar | Independent, Multi wishbone, spring, Stabilizer bar
236643 | BMW | 3 series | E90/E91/E92/E93 | 2004 | 2010 | Sedan | 318i AT (136 hp) | Sedan | 5 | 4520 | 1817 | 1421 | 2760 | 1500 | 1513 | 1465 |  | 142 | 460 | 460 | 1910 |  |  |  | 445 | [6 empty] | Gasoline | 1995 | 136 | to 5 750 | 180 | Multi-point fuel injection |  | Inline | 4 |  | 4 |  | 84 | 90 |  |  |  |  | to 3 250 |  |  |  |  | Automatic | 6 | Rear wheel drive |  | 11 | 98 | 208 | 10.8 | 63 | EURO IV | 11.1 | 5.9 | 7.8 | from 570 to 1 070 |  | ventilated disc | Disc | Independent, Lever, Dampers, spring, Stabilizer bar | Independent, Multi wishbone, spring, Stabilizer bar
209129 | BMW | 3 series | E90/E91/E92/E93 | 2004 | 2010 | Sedan | 318i AT (143 hp) | Sedan | 5 | 4520 | 1817 | 1421 | 2760 | 1500 | 1513 | 1390 |  | 142 | 460 | 460 | 1910 |  |  |  | 520 | [6 empty] | Gasoline | 1995 | 143 | to 6 000 | 190 | direct injection |  | Inline | 4 |  | 4 |  | 84 | 90 |  |  |  |  | to 4 250 |  |  |  |  | Automatic | 6 | Rear wheel drive |  | 11 | 98 | 210 | 9.9 | 63 | EURO IV | 8.5 | 5.2 | 6.4 | from 740 to 1 210 |  | ventilated disc | Disc | Independent, Lever, Dampers, spring, Stabilizer bar | Independent, Multi wishbone, spring, Stabilizer bar
209141 | BMW | 3 series | E90/E91/E92/E93 | 2004 | 2010 | Sedan | 318i MT (129 hp) | Sedan | 5 | 4520 | 1817 | 1421 | 2760 | 1500 | 1513 | 1360 |  | 142 | 460 | 460 | 1880 |  |  |  | 520 | [6 empty] | Gasoline | 1995 | 129 | to 5 750 | 180 | Multi-point fuel injection |  | Inline | 4 |  | 4 |  | 84 | 90 |  |  |  |  | to 3 250 |  |  |  |  | Manual | 6 | Rear wheel drive |  | 11 | 98 | 208 | 10 | 63 | EURO IV | 10 | 5.7 | 7.3 | from 630 to 1 110 |  | ventilated disc | Disc | Independent, Lever, Dampers, spring, Stabilizer bar | Independent, Multi wishbone, spring, Stabilizer bar
236644 | BMW | 3 series | E90/E91/E92/E93 | 2004 | 2010 | Sedan | 318i MT (136 hp) | Sedan | 5 | 4520 | 1817 | 1421 | 2760 | 1500 | 1513 | 1435 |  | 142 | 460 | 460 | 1880 |  |  |  | 445 | [6 empty] | Gasoline | 1995 | 136 | to 5 750 | 180 | Multi-point fuel injection |  | Inline | 4 |  | 4 |  | 84 | 90 |  |  |  |  | to 3 250 |  |  |  |  | Manual | 6 | Rear wheel drive |  | 11 | 98 | 210 | 9.8 | 63 | EURO IV | 10.3 | 5.7 | 7.4 | from 610 to 1 110 |  | ventilated disc | Disc | Independent, Lever, Dampers, spring, Stabilizer bar | Independent, Multi wishbone, spring, Stabilizer bar
209136 | BMW | 3 series | E90/E91/E92/E93 | 2004 | 2010 | Sedan | 318i MT (143 hp) | Sedan | 5 | 4520 | 1817 | 1421 | 2760 | 1500 | 1513 | 1360 |  | 142 | 460 | 460 | 1880 |  |  |  | 520 | [6 empty] | Gasoline | 1995 | 143 | to 6 000 | 190 | direct injection |  | Inline | 4 |  | 4 |  | 84 | 90 |  |  |  |  | to 4 250 |  |  |  |  | Manual | 6 | Rear wheel drive |  | 11 | 98 | 210 | 9.1 | 63 | EURO IV | 7.9 | 4.8 | 5.9 | from 800 to 1 310 |  | ventilated disc | Disc | Independent, Lever, Dampers, spring, Stabilizer bar | Independent, Multi wishbone, spring, Stabilizer bar
209130 | BMW | 3 series | E90/E91/E92/E93 | 2004 | 2010 | Sedan | 320d AT (163 hp) | Sedan | 5 | 4520 | 1817 | 1421 | 2760 | 1500 | 1513 | 1430 |  | 142 | 460 | 460 | 1950 |  |  |  | 520 | [6 empty] | Diesel | 1995 | 163 | to 4 000 | 340 | Common Rail |  | Inline | 4 |  | 4 | Turbo | 84 | 90 |  |  |  |  | from 2 000 to 2 750 | Present |  |  |  | Automatic | 6 | Rear wheel drive |  | 11 |  | 220 | 8.6 | 61 | EURO IV | 9.1 | 5.3 | 6.7 | from 670 to 1 150 |  | ventilated disc | ventilated disc | Independent, Lever, Dampers, spring, Stabilizer bar | Independent, Multi wishbone, spring, Stabilizer bar
209131 | BMW | 3 series | E90/E91/E92/E93 | 2004 | 2010 | Sedan | 320d AT (177 hp) | Sedan | 5 | 4520 | 1817 | 1421 | 2760 | 1500 | 1513 | 1445 |  | 142 | 460 | 460 | 1965 |  |  |  | 520 | [6 empty] | Diesel | 1995 | 177 | to 4 000 | 350 | Common Rail |  | Inline | 4 |  | 4 | Turbo | 84 | 90 |  |  |  |  | from 1 750 to 3 000 | Present |  |  |  | Automatic | 6 | Rear wheel drive |  | 11 |  | 228 | 8 | 61 | EURO IV | 7.1 | 4.4 | 5.4 | from 860 to 1 390 |  | ventilated disc | ventilated disc | Independent, Lever, Dampers, spring, Stabilizer bar | Independent, Multi wishbone, spring, Stabilizer bar
209140 | BMW | 3 series | E90/E91/E92/E93 | 2004 | 2010 | Sedan | 320d MT (163 hp) | Sedan | 5 | 4520 | 1817 | 1421 | 2760 | 1500 | 1513 | 1415 |  | 142 | 460 | 460 | 1935 |  |  |  | 520 | [6 empty] | Diesel | 1995 | 163 | to 4 000 | 340 | Common Rail |  | Inline | 4 |  | 4 | Turbo | 84 | 90 |  |  |  |  | from 2 000 to 2 750 | Present |  |  |  | Manual | 6 | Rear wheel drive |  | 11 |  | 225 | 8.3 | 61 | EURO IV | 7.8 | 4.5 | 5.7 | from 780 to 1 360 |  | ventilated disc | ventilated disc | Independent, Lever, Dampers, spring, Stabilizer bar | Independent, Multi wishbone, spring, Stabilizer bar
209143 | BMW | 3 series | E90/E91/E92/E93 | 2004 | 2010 | Sedan | 320d MT (177 hp) | Sedan | 5 | 4520 | 1817 | 1421 | 2760 | 1500 | 1513 | 1430 |  | 142 | 460 | 460 | 1950 |  |  |  | 520 | [6 empty] | Diesel | 1995 | 177 | to 4 000 | 350 | Common Rail |  | Inline | 4 |  | 4 | Turbo | 84 | 90 |  |  |  |  | from 1 750 to 3 000 | Present |  |  |  | Manual | 6 | Rear wheel drive |  | 11 |  | 230 | 7.9 | 61 | EURO IV | 6 | 4.1 | 4.8 | from 1 020 to 1 490 |  | ventilated disc | ventilated disc | Independent, Lever, Dampers, spring, Stabilizer bar | Independent, Multi wishbone, spring, Stabilizer bar
209134 | BMW | 3 series | E90/E91/E92/E93 | 2004 | 2010 | Sedan | 320i AT (150 hp) | Sedan | 5 | 4520 | 1817 | 1421 | 2760 | 1500 | 1513 | 1350 |  | 142 | 460 | 460 | 1870 |  |  |  | 520 | [6 empty] | Gasoline | 1995 | 150 | to 6 200 | 200 | Multi-point fuel injection |  | Inline | 4 |  | 4 |  | 84 | 90 |  |  |  |  | to 3 600 |  |  |  |  | Automatic | 6 | Rear wheel drive |  | 11 | 98 | 215 | 9.7 | 63 | EURO IV | 11 | 6.2 | 7.9 | from 570 to 1 020 |  | ventilated disc | Disc | Independent, Lever, Dampers, spring, Stabilizer bar | Independent, Multi wishbone, spring, Stabilizer bar
235143 | BMW | 3 series | E90/E91/E92/E93 | 2004 | 2010 | Sedan | 320i AT (156 hp) | Sedan | 5 | 4531 | 1817 | 1421 | 2760 | 1506 | 1535 | 1445 |  | 145 | 460 | 460 | 1890 |  |  |  | 520 | [6 empty] | Gasoline | 1995 | 156 | to 6 400 | 200 | Multi-point fuel injection |  | Inline | 4 |  | 4 |  | 84 | 90 |  |  |  |  | to 3 600 |  |  |  |  | Automatic | 6 | Rear wheel drive |  | 11 | 98 | 218 | 9.8 | 63 | EURO V | 11.4 | 6 | 8 | from 550 to 1 050 |  | ventilated disc | Disc | Independent, Lever, Dampers, spring, Stabilizer bar | Independent, Multi wishbone, spring, Stabilizer bar
209133 | BMW | 3 series | E90/E91/E92/E93 | 2004 | 2010 | Sedan | 320i AT (170 hp) | Sedan | 5 | 4520 | 1817 | 1421 | 2760 | 1500 | 1513 | 1400 |  | 142 | 460 | 460 | 1920 |  |  |  | 520 | [6 empty] | Gasoline | 1995 | 170 | to 6 700 | 210 | direct injection |  | Inline | 4 |  | 4 |  | 84 | 90 |  |  |  |  | to 4 250 |  |  |  |  | Automatic | 6 | Rear wheel drive |  | 11 | 98 | 226 | 8.9 | 63 | EURO IV | 8.9 | 5.1 | 6.5 | from 710 to 1 240 |  | ventilated disc | Disc | Independent, Lever, Dampers, spring, Stabilizer bar | Independent, Multi wishbone, spring, Stabilizer bar
209139 | BMW | 3 series | E90/E91/E92/E93 | 2004 | 2010 | Sedan | 320i MT (150 hp) | Sedan | 5 | 4520 | 1817 | 1421 | 2760 | 1500 | 1513 | 1320 |  | 142 | 460 | 460 | 1840 |  |  |  | 520 | [6 empty] | Gasoline | 1995 | 150 | to 6 200 | 200 | Multi-point fuel injection |  | Inline | 4 |  | 4 |  | 84 | 90 |  |  |  |  | to 3 600 |  |  |  |  | Manual | 6 | Rear wheel drive |  | 11 | 98 | 220 | 9 | 63 | EURO IV | 10.7 | 5.6 | 7.5 | from 590 to 1 130 |  | ventilated disc | Disc | Independent, Lever, Dampers, spring, Stabilizer bar | Independent, Multi wishbone, spring, Stabilizer bar
235144 | BMW | 3 series | E90/E91/E92/E93 | 2004 | 2010 | Sedan | 320i MT (156 hp) | Sedan | 5 | 4531 | 1817 | 1421 | 2760 | 1506 | 1535 | 1445 |  | 145 | 460 | 460 | 1890 |  |  |  | 520 | [6 empty] | Gasoline | 1995 | 156 | to 6 400 | 200 | Multi-point fuel injection |  | Inline | 4 |  | 4 |  | 84 | 90 |  |  |  |  | to 3 600 |  |  |  |  | Manual | 6 | Rear wheel drive |  | 11 | 98 | 220 | 9 | 63 | EURO V | 11.3 | 5.9 | 7.9 | from 560 to 1 070 |  | ventilated disc | Disc | Independent, Lever, Dampers, spring, Stabilizer bar | Independent, Multi wishbone, spring, Stabilizer bar
209137 | BMW | 3 series | E90/E91/E92/E93 | 2004 | 2010 | Sedan | 320i MT (170 hp) | Sedan | 5 | 4520 | 1817 | 1421 | 2760 | 1500 | 1513 | 1370 |  | 142 | 460 | 460 | 1890 |  |  |  | 520 | [6 empty] | Gasoline | 1995 | 170 | to 6 700 | 210 | direct injection |  | Inline | 4 |  | 4 |  | 84 | 90 |  |  |  |  | to 4 250 |  |  |  |  | Manual | 6 | Rear wheel drive |  | 11 | 98 | 228 | 8.2 | 63 | EURO IV | 8.4 | 4.8 | 6.1 | from 750 to 1 310 |  | ventilated disc | Disc | Independent, Lever, Dampers, spring, Stabilizer bar | Independent, Multi wishbone, spring, Stabilizer bar
209142 | BMW | 3 series | E90/E91/E92/E93 | 2004 | 2010 | Sedan | 320si MT (173 hp) | Sedan | 5 | 4520 | 1817 | 1421 | 2760 | 1500 | 1507 | 1350 |  |  | 460 | 460 | 1870 |  |  |  | 520 | [6 empty] | Gasoline | 1997 | 173 | to 7 000 | 200 | Multi-point fuel injection |  | Inline | 4 |  | 4 |  | 85 | 88 |  |  |  |  | to 4 250 |  |  |  |  | Manual | 6 | Rear wheel drive |  | 11 | 98 | 225 | 8.1 | 63 | EURO IV | 12.8 | 6.6 | 8.9 | from 490 to 950 |  | ventilated disc | ventilated disc | Independent, Lever, Dampers, spring, Stabilizer bar | Independent, Multi wishbone, spring, Stabilizer bar
209156 | BMW | 3 series | E90/E91/E92/E93 | 2004 | 2010 | Sedan | 325d AT (197 hp) | Sedan | 5 | 4520 | 1817 | 1421 | 2760 | 1500 | 1513 | 1535 |  | 142 | 460 | 460 | 2055 |  |  |  | 520 | [6 empty] | Diesel | 2993 | 197 | to 3 750 | 400 | Common Rail |  | Inline | 6 |  | 4 | Turbo | 84 | 90 |  |  |  |  | from 1 300 to 3 250 | Present |  |  |  | Automatic | 6 | Rear wheel drive |  | 11 |  | 233 | 7.6 | 61 | EURO IV | 8.3 | 5.3 | 6.4 | from 730 to 1 150 |  | ventilated disc | ventilated disc | Independent, Lever, Dampers, spring, Stabilizer bar | Independent, Multi wishbone, spring, Stabilizer bar
209173 | BMW | 3 series | E90/E91/E92/E93 | 2004 | 2010 | Sedan | 325d MT (197 hp) | Sedan | 5 | 4520 | 1817 | 1421 | 2760 | 1500 | 1513 | 1525 |  | 142 | 460 | 460 | 2045 |  |  |  | 520 | [6 empty] | Diesel | 2993 | 197 | to 3 750 | 400 | Common Rail |  | Inline | 6 |  | 4 | Turbo | 84 | 90 |  |  |  |  | from 1 300 to 3 250 | Present |  |  |  | Manual | 6 | Rear wheel drive |  | 11 |  | 235 | 7.4 | 61 | EURO IV | 8.6 | 5.1 | 6.4 | from 710 to 1 200 |  | ventilated disc | ventilated disc | Independent, Lever, Dampers, spring, Stabilizer bar | Independent, Multi wishbone, spring, Stabilizer bar
209145 | BMW | 3 series | E90/E91/E92/E93 | 2004 | 2010 | Sedan | 325i AT (218 hp) | Sedan | 5 | 4520 | 1817 | 1421 | 2760 | 1500 | 1513 | 1445 |  | 142 | 460 | 460 | 1965 |  |  |  | 520 | [6 empty] | Gasoline | 2497 | 218 | to 6 500 | 250 | Multi-point fuel injection |  | Inline | 6 |  | 4 |  | 82 | 78.8 |  |  |  |  | from 2 750 to 4 250 |  |  |  |  | Automatic | 6 | Rear wheel drive |  | 11 | 98 | 242 | 7.7 | 63 | EURO IV | 12.9 | 6.7 | 9 | from 490 to 940 |  | ventilated disc | ventilated disc | Independent, Lever, Dampers, spring, Stabilizer bar | Independent, Multi wishbone, spring, Stabilizer bar
209147 | BMW | 3 series | E90/E91/E92/E93 | 2004 | 2010 | Sedan | 325i MT (218 hp) | Sedan | 5 | 4520 | 1817 | 1421 | 2760 | 1500 | 1513 | 1415 |  | 142 | 460 | 460 | 1935 |  |  |  | 520 | [6 empty] | Gasoline | 2497 | 218 | to 6 500 | 250 | Multi-point fuel injection |  | Inline | 6 |  | 4 |  | 82 | 78.8 |  |  |  |  | from 2 750 to 4 250 |  |  |  |  | Manual | 6 | Rear wheel drive |  | 11 | 98 | 245 | 7 | 63 | EURO IV | 12.1 | 6.2 | 8.4 | from 520 to 1 020 |  | ventilated disc | ventilated disc | Independent, Lever, Dampers, spring, Stabilizer bar | Independent, Multi wishbone, spring, Stabilizer bar
209144 | BMW | 3 series | E90/E91/E92/E93 | 2004 | 2010 | Sedan | 325xi AT (218 hp) | Sedan | 5 | 4520 | 1817 | 1421 | 2760 | 1500 | 1513 | 1570 |  |  | 460 | 460 | 2090 |  |  |  | 520 | [6 empty] | Gasoline | 2497 | 218 | to 6 500 | 250 | Multi-point fuel injection |  | Inline | 6 |  | 4 |  | 82 | 78.8 |  |  |  |  | from 2 750 to 4 250 |  |  |  |  | Automatic | 6 | All wheel drive (AWD) |  | 11.8 | 98 | 236 | 8.1 | 63 | EURO IV | 14.4 | 7.3 | 9.9 | from 440 to 860 |  | ventilated disc | ventilated disc | Independent, Lever, Dampers, spring, Stabilizer bar | Independent, Multi wishbone, spring, Stabilizer bar
209146 | BMW | 3 series | E90/E91/E92/E93 | 2004 | 2010 | Sedan | 325xi MT (218 hp) | Sedan | 5 | 4520 | 1817 | 1421 | 2760 | 1500 | 1513 | 1540 |  |  | 460 | 460 | 2060 |  |  |  | 520 | [6 empty] | Gasoline | 2497 | 218 | to 6 500 | 250 | Multi-point fuel injection |  | Inline | 6 |  | 4 |  | 82 | 78.8 |  |  |  |  | from 2 750 to 4 250 |  |  |  |  | Manual | 6 | All wheel drive (AWD) |  | 11.8 | 98 | 242 | 7.5 | 63 | EURO IV | 13 | 7 | 9.2 | from 480 to 900 |  | ventilated disc | ventilated disc | Independent, Lever, Dampers, spring, Stabilizer bar | Independent, Multi wishbone, spring, Stabilizer bar
209158 | BMW | 3 series | E90/E91/E92/E93 | 2004 | 2010 | Sedan | 328i AT (233 hp) | Sedan | 5 | 4526 | 1817 | 1421 | 2760 | 1500 | 1513 | 1545 |  | 142 | 460 | 460 | 2025 |  |  |  | 480 | [6 empty] | Gasoline | 2996 | 233 | to 6 500 | 270 | Multi-point fuel injection |  | Inline | 6 |  | 4 |  | 85 | 88 |  |  |  |  | to 2 750 |  |  |  |  | Automatic | 6 | Rear wheel drive |  | 11 | 98 | 209 | 7.2 | 63 |  | 12.4 | 8.4 | 10.7 | from 510 to 750 |  | ventilated disc | ventilated disc | Independent, Lever, Dampers, spring, Stabilizer bar | Independent, Multi wishbone, spring, Stabilizer bar
209182 | BMW | 3 series | E90/E91/E92/E93 | 2004 | 2010 | Sedan | 328i MT (233 hp) | Sedan | 5 | 4526 | 1817 | 1421 | 2760 | 1500 | 1513 | 1515 |  | 142 | 460 | 460 | 1995 |  |  |  | 480 | [6 empty] | Gasoline | 2996 | 233 | to 6 500 | 270 | Multi-point fuel injection |  | Inline | 6 |  | 4 |  | 85 | 88 |  |  |  |  | to 2 750 |  |  |  |  | Manual | 6 | Rear wheel drive |  | 11 | 98 | 209 | 6.6 | 63 |  | 13.1 | 8.4 | 11.2 | from 480 to 750 |  | ventilated disc | ventilated disc | Independent, Lever, Dampers, spring, Stabilizer bar | Independent, Multi wishbone, spring, Stabilizer bar
209148 | BMW | 3 series | E90/E91/E92/E93 | 2004 | 2010 | Sedan | 328xi AT (233 hp) | Sedan | 5 | 4526 | 1817 | 1421 | 2760 | 1500 | 1513 | 1645 |  |  | 460 | 460 | 2125 |  |  |  | 480 | [6 empty] | Gasoline | 2996 | 233 | to 6 500 | 270 | Multi-point fuel injection |  | Inline | 6 |  | 4 |  | 85 | 88 |  |  |  |  | to 2 750 |  |  |  |  | Automatic | 6 | All wheel drive (AWD) |  | 11.8 | 98 | 209 | 7.4 | 63 |  | 13.8 | 9.4 | 11.8 | from 460 to 670 |  | ventilated disc | ventilated disc | Independent, Lever, Dampers, spring, Stabilizer bar | Independent, Multi wishbone, spring, Stabilizer bar
209181 | BMW | 3 series | E90/E91/E92/E93 | 2004 | 2010 | Sedan | 328xi MT (233 hp) | Sedan | 5 | 4526 | 1817 | 1421 | 2760 | 1500 | 1513 | 1625 |  |  | 460 | 460 | 2105 |  |  |  | 480 | [6 empty] | Gasoline | 2996 | 233 | to 6 500 | 270 | Multi-point fuel injection |  | Inline | 6 |  | 4 |  | 85 | 88 |  |  |  |  | to 2 750 |  |  |  |  | Manual | 6 | All wheel drive (AWD) |  | 11.8 | 98 | 209 | 7.2 | 63 |  | 13.8 | 9.4 | 11.8 | from 460 to 670 |  | ventilated disc | ventilated disc | Independent, Lever, Dampers, spring, Stabilizer bar | Independent, Multi wishbone, spring, Stabilizer bar
209150 | BMW | 3 series | E90/E91/E92/E93 | 2004 | 2010 | Sedan | 330d AT (231 hp) | Sedan | 5 | 4520 | 1817 | 1421 | 2760 | 1500 | 1513 | 1550 |  | 142 | 460 | 460 | 2055 |  |  |  | 505 | [6 empty] | Diesel | 2993 | 231 | to 4 000 | 500 | Common Rail |  | Inline | 6 |  | 4 | Turbo | 84 | 90 |  |  |  |  | from 1 750 to 3 000 | Present |  |  |  | Automatic | 6 | Rear wheel drive |  | 11 |  | 248 | 6.8 | 61 | EURO IV | 10 | 5.9 | 7.4 | from 610 to 1 030 |  | ventilated disc | ventilated disc | Independent, Lever, Dampers, spring, Stabilizer bar | Independent, Multi wishbone, spring, Stabilizer bar
209167 | BMW | 3 series | E90/E91/E92/E93 | 2004 | 2010 | Sedan | 330d MT (231 hp) | Sedan | 5 | 4520 | 1817 | 1421 | 2760 | 1500 | 1513 | 1535 |  | 142 | 460 | 460 | 2040 |  |  |  | 505 | [6 empty] | Diesel | 2993 | 231 | to 4 000 | 500 | Common Rail |  | Inline | 6 |  | 4 | Turbo | 84 | 90 |  |  |  |  | from 1 750 to 3 000 | Present |  |  |  | Manual | 6 | Rear wheel drive |  | 11 |  | 250 | 6.7 | 61 | EURO IV | 8.9 | 5.1 | 6.5 | from 690 to 1 200 |  | ventilated disc | ventilated disc | Independent, Lever, Dampers, spring, Stabilizer bar | Independent, Multi wishbone, spring, Stabilizer bar
209149 | BMW | 3 series | E90/E91/E92/E93 | 2004 | 2010 | Sedan | 330i AT (258 hp) | Sedan | 5 | 4520 | 1817 | 1421 | 2760 | 1500 | 1513 | 1465 |  | 142 | 460 | 460 | 1985 |  |  |  | 520 | [6 empty] | Gasoline | 2996 | 258 | to 6 600 | 300 | Multi-point fuel injection |  | Inline | 6 |  | 4 |  | 85 | 88 |  |  |  |  | from 2 500 to 4 000 |  |  |  |  | Automatic | 6 | Rear wheel drive |  | 11 | 98 | 250 | 6.6 | 63 | EURO IV | 12.9 | 6.8 | 9 | from 490 to 930 |  | ventilated disc | ventilated disc | Independent, Lever, Dampers, spring, Stabilizer bar | Independent, Multi wishbone, spring, Stabilizer bar
209153 | BMW | 3 series | E90/E91/E92/E93 | 2004 | 2010 | Sedan | 330i AT (272 hp) | Sedan | 5 | 4520 | 1817 | 1421 | 2760 | 1500 | 1513 | 1495 |  | 142 | 460 | 460 | 2015 |  |  |  | 520 | [6 empty] | Gasoline | 2996 | 272 | to 6 700 | 320 | direct injection |  | Inline | 6 |  | 4 |  | 85 | 88 |  |  |  |  | from 2 750 to 3 000 |  |  |  |  | Automatic | 6 | Rear wheel drive |  | 11 | 98 | 250 | 6.3 | 63 | EURO IV | 9.9 | 5.6 | 7.2 | from 640 to 1 130 |  | ventilated disc | ventilated disc | Independent, Lever, Dampers, spring, Stabilizer bar | Independent, Multi wishbone, spring, Stabilizer bar
209168 | BMW | 3 series | E90/E91/E92/E93 | 2004 | 2010 | Sedan | 330i MT (258 hp) | Sedan | 5 | 4520 | 1817 | 1421 | 2760 | 1500 | 1513 | 1450 |  | 142 | 460 | 460 | 1970 |  |  |  | 520 | [6 empty] | Gasoline | 2996 | 258 | to 6 600 | 300 | Multi-point fuel injection |  | Inline | 6 |  | 4 |  | 85 | 88 |  |  |  |  | from 2 500 to 4 000 |  |  |  |  | Manual | 6 | Rear wheel drive |  | 11 | 98 | 250 | 6.3 | 63 | EURO IV | 12.7 | 6.4 | 8.7 | from 500 to 980 |  | ventilated disc | ventilated disc | Independent, Lever, Dampers, spring, Stabilizer bar | Independent, Multi wishbone, spring, Stabilizer bar
209170 | BMW | 3 series | E90/E91/E92/E93 | 2004 | 2010 | Sedan | 330i MT (272 hp) | Sedan | 5 | 4520 | 1817 | 1421 | 2760 | 1500 | 1513 | 1480 |  | 142 | 460 | 460 | 2000 |  |  |  | 520 | [6 empty] | Gasoline | 2996 | 272 | to 6 700 | 320 | direct injection |  | Inline | 6 |  | 4 |  | 85 | 88 |  |  |  |  | from 2 750 to 3 000 |  |  |  |  | Manual | 6 | Rear wheel drive |  | 11 | 98 | 250 | 6.1 | 63 | EURO IV | 9.9 | 5.6 | 7.2 | from 640 to 1 130 |  | ventilated disc | ventilated disc | Independent, Lever, Dampers, spring, Stabilizer bar | Independent, Multi wishbone, spring, Stabilizer bar
209160 | BMW | 3 series | E90/E91/E92/E93 | 2004 | 2010 | Sedan | 330xd AT (231 hp) | Sedan | 5 | 4520 | 1817 | 1421 | 2760 | 1500 | 1513 | 1650 |  |  | 460 | 460 | 2170 |  |  |  | 520 | [6 empty] | Diesel | 2993 | 231 | to 4 000 | 500 | Common Rail |  | Inline | 6 |  | 4 | Turbo | 84 | 90 |  |  |  |  | from 1 750 to 3 000 | Present |  |  |  | Automatic | 6 | All wheel drive (AWD) |  | 11.8 |  | 240 | 6.7 | 61 | EURO IV | 10.8 | 6.4 | 8 | from 560 to 950 |  | ventilated disc | ventilated disc | Independent, Lever, Dampers, spring, Stabilizer bar | Independent, Multi wishbone, spring, Stabilizer bar
209176 | BMW | 3 series | E90/E91/E92/E93 | 2004 | 2010 | Sedan | 330xd MT (231 hp) | Sedan | 5 | 4520 | 1817 | 1421 | 2760 | 1500 | 1513 | 1635 |  |  | 460 | 460 | 2155 |  |  |  | 520 | [6 empty] | Diesel | 2993 | 231 | to 4 000 | 500 | Common Rail |  | Inline | 6 |  | 4 | Turbo | 84 | 90 |  |  |  |  | from 1 750 to 3 000 | Present |  |  |  | Manual | 6 | All wheel drive (AWD) |  | 11.8 |  | 242 | 6.6 | 61 | EURO IV | 9.6 | 5.8 | 7.2 | from 640 to 1 050 |  | ventilated disc | ventilated disc | Independent, Lever, Dampers, spring, Stabilizer bar | Independent, Multi wishbone, spring, Stabilizer bar
209159 | BMW | 3 series | E90/E91/E92/E93 | 2004 | 2010 | Sedan | 330xi AT (258 hp) | Sedan | 5 | 4520 | 1817 | 1421 | 2760 | 1500 | 1513 | 1595 |  |  | 460 | 460 | 2115 |  |  |  | 520 | [6 empty] | Gasoline | 2996 | 258 | to 6 600 | 300 | Multi-point fuel injection |  | Inline | 6 |  | 4 |  | 85 | 88 |  |  |  |  | from 2 500 to 4 000 |  |  |  |  | Automatic | 6 | All wheel drive (AWD) |  | 11.8 | 98 | 250 | 6.9 | 63 | EURO IV | 14.6 | 7.5 | 10.1 | from 430 to 840 |  | ventilated disc | ventilated disc | Independent, Lever, Dampers, spring, Stabilizer bar | Independent, Multi wishbone, spring, Stabilizer bar
209162 | BMW | 3 series | E90/E91/E92/E93 | 2004 | 2010 | Sedan | 330xi AT (272 hp) | Sedan | 5 | 4520 | 1817 | 1421 | 2760 | 1500 | 1513 | 1595 |  |  | 460 | 460 | 2115 |  |  |  | 520 | [6 empty] | Gasoline | 2996 | 272 | to 6 700 | 320 | direct injection |  | Inline | 6 |  | 4 |  | 85 | 88 |  |  |  |  | from 2 750 to 3 000 |  |  |  |  | Automatic | 6 | All wheel drive (AWD) |  | 11.8 | 98 | 250 | 6.4 | 63 | EURO IV | 11 | 6.2 | 8 | from 570 to 1 020 |  | ventilated disc | ventilated disc | Independent, Lever, Dampers, spring, Stabilizer bar | Independent, Multi wishbone, spring, Stabilizer bar
209169 | BMW | 3 series | E90/E91/E92/E93 | 2004 | 2010 | Sedan | 330xi MT (258 hp) | Sedan | 5 | 4520 | 1817 | 1421 | 2760 | 1500 | 1513 | 1580 |  |  | 460 | 460 | 2100 |  |  |  | 520 | [6 empty] | Gasoline | 2996 | 258 | to 6 600 | 300 | Multi-point fuel injection |  | Inline | 6 |  | 4 |  | 85 | 88 |  |  |  |  | from 2 500 to 4 000 |  |  |  |  | Manual | 6 | All wheel drive (AWD) |  | 11.8 | 98 | 250 | 6.4 | 63 | EURO IV | 13.9 | 7.1 | 9.6 | from 450 to 890 |  | ventilated disc | ventilated disc | Independent, Lever, Dampers, spring, Stabilizer bar | Independent, Multi wishbone, spring, Stabilizer bar
209166 | BMW | 3 series | E90/E91/E92/E93 | 2004 | 2010 | Sedan | 330xi MT (272 hp) | Sedan | 5 | 4520 | 1817 | 1421 | 2760 | 1500 | 1513 | 1580 |  |  | 460 | 460 | 2100 |  |  |  | 520 | [6 empty] | Gasoline | 2996 | 272 | to 6 700 | 320 | direct injection |  | Inline | 6 |  | 4 |  | 85 | 88 |  |  |  |  | from 2 750 to 3 000 |  |  |  |  | Manual | 6 | All wheel drive (AWD) |  | 11.8 | 98 | 250 | 6.2 | 63 | EURO IV | 11 | 6.2 | 8 | from 570 to 1 020 |  | ventilated disc | ventilated disc | Independent, Lever, Dampers, spring, Stabilizer bar | Independent, Multi wishbone, spring, Stabilizer bar
209151 | BMW | 3 series | E90/E91/E92/E93 | 2004 | 2010 | Sedan | 335d AT (286 hp) | Sedan | 5 | 4520 | 1817 | 1421 | 2760 | 1500 | 1513 | 1580 |  | 142 | 460 | 460 | 2050 |  |  |  | 470 | [6 empty] | Diesel | 2993 | 286 | to 4 400 | 580 | Common Rail |  | Inline | 6 |  | 4 | Biturbo | 84 | 90 |  |  |  |  | from 1 750 to 2 250 | Present |  |  |  | Automatic | 6 | Rear wheel drive |  | 11 |  | 250 | 6.2 | 61 | EURO IV | 10.3 | 5.9 | 7.5 | from 590 to 1 030 |  | ventilated disc | ventilated disc | Independent, Lever, Dampers, spring, Stabilizer bar | Independent, Multi wishbone, spring, Stabilizer bar
209155 | BMW | 3 series | E90/E91/E92/E93 | 2004 | 2010 | Sedan | 335i AT (306 hp) | Sedan | 5 | 4520 | 1817 | 1421 | 2760 | 1500 | 1513 | 1550 |  | 142 | 460 | 460 | 2070 |  |  |  | 520 | [6 empty] | Gasoline | 2979 | 306 | to 5 800 | 400 | direct injection |  | Inline | 6 |  | 4 | Biturbo | 84 | 89.6 |  |  |  |  | from 1 300 to 5 500 | Present |  |  |  | Automatic | 6 | Rear wheel drive |  | 11 | 98 | 250 | 5.8 | 63 | EURO IV | 13.9 | 7.1 | 9.6 | from 450 to 890 |  | ventilated disc | ventilated disc | Independent, Lever, Dampers, spring, Stabilizer bar | Independent, Multi wishbone, spring, Stabilizer bar
209174 | BMW | 3 series | E90/E91/E92/E93 | 2004 | 2010 | Sedan | 335i MT (306 hp) | Sedan | 5 | 4520 | 1817 | 1421 | 2760 | 1500 | 1513 | 1535 |  | 142 | 460 | 460 | 2055 |  |  |  | 520 | [6 empty] | Gasoline | 2979 | 306 | to 5 800 | 400 | direct injection |  | Inline | 6 |  | 4 | Biturbo | 84 | 89.6 |  |  |  |  | from 1 300 to 5 500 | Present |  |  |  | Manual | 6 | Rear wheel drive |  | 11 | 98 | 250 | 5.6 | 63 | EURO IV | 13.2 | 6.7 | 9.1 | from 480 to 940 |  | ventilated disc | ventilated disc | Independent, Lever, Dampers, spring, Stabilizer bar | Independent, Multi wishbone, spring, Stabilizer bar
209164 | BMW | 3 series | E90/E91/E92/E93 | 2004 | 2010 | Sedan | 335xi AT (306 hp) | Sedan | 5 | 4520 | 1817 | 1421 | 2760 | 1500 | 1513 | 1660 |  |  | 460 | 460 | 2180 |  |  |  | 520 | [6 empty] | Gasoline | 2979 | 306 | to 5 800 | 400 | direct injection |  | Inline | 6 |  | 4 | Biturbo | 84 | 89.6 |  |  |  |  | from 1 300 to 5 500 | Present |  |  |  | Automatic | 6 | All wheel drive (AWD) |  | 11.8 | 98 | 250 | 5.6 | 63 | EURO IV | 13.8 | 7.3 | 9.7 | from 460 to 860 |  | ventilated disc | ventilated disc | Independent, Lever, Dampers, spring, Stabilizer bar | Independent, Multi wishbone, spring, Stabilizer bar
209171 | BMW | 3 series | E90/E91/E92/E93 | 2004 | 2010 | Sedan | 335xi MT (306 hp) | Sedan | 5 | 4520 | 1817 | 1421 | 2760 | 1500 | 1513 | 1645 |  |  | 460 | 460 | 2165 |  |  |  | 520 | [6 empty] | Gasoline | 2979 | 306 | to 5 800 | 400 | direct injection |  | Inline | 6 |  | 4 | Biturbo | 84 | 89.6 |  |  |  |  | from 1 300 to 5 500 | Present |  |  |  | Manual | 6 | All wheel drive (AWD) |  | 11.8 | 98 | 250 | 5.5 | 63 | EURO IV | 14.1 | 7.1 | 9.7 | from 450 to 890 |  | ventilated disc | ventilated disc | Independent, Lever, Dampers, spring, Stabilizer bar | Independent, Multi wishbone, spring, Stabilizer bar
209089 | BMW | 3 series | E90/E91/E92/E93 | 2004 | 2010 | Touring wagon | 318d MT (122 hp) | Wagon | 5 | 4520 | 1817 | 1418 | 2760 | 1500 | 1513 | 1505 |  | 142 | 1385 | 460 | 2045 |  |  |  | 540 | [6 empty] | Diesel | 1995 | 122 | to 4 000 | 280 | Common Rail |  | Inline | 4 |  | 4 | Turbo | 84 | 90 |  |  |  |  | from 1 750 to 2 000 | Present |  |  |  | Manual | 6 | Rear wheel drive |  | 11 |  | 204 | 10.9 | 61 | EURO IV | 7.9 | 4.6 | 5.8 | from 770 to 1 330 |  | ventilated disc | Disc | Independent, Lever, Dampers, spring, Stabilizer bar | Independent, Multi wishbone, spring, Stabilizer bar
209087 | BMW | 3 series | E90/E91/E92/E93 | 2004 | 2010 | Touring wagon | 318d MT (143 hp) | Wagon | 5 | 4520 | 1817 | 1418 | 2760 | 1500 | 1513 | 1505 |  | 142 | 1385 | 460 | 2045 |  |  |  | 540 | [6 empty] | Diesel | 1995 | 143 | to 4 000 | 300 | Common Rail |  | Inline | 4 |  | 4 | Turbo | 84 | 90 |  |  |  |  | from 1 750 to 2 000 | Present |  |  |  | Manual | 6 | Rear wheel drive |  | 11 |  | 210 | 9.6 | 61 | EURO IV | 5.8 | 4.2 | 4.8 | from 1 050 to 1 450 |  | ventilated disc | Disc | Independent, Lever, Dampers, spring, Stabilizer bar | Independent, Multi wishbone, spring, Stabilizer bar
209080 | BMW | 3 series | E90/E91/E92/E93 | 2004 | 2010 | Touring wagon | 318i AT (129 hp) | Wagon | 5 | 4520 | 1817 | 1418 | 2760 | 1500 | 1513 | 1460 |  | 142 | 1385 | 460 | 2000 |  |  |  | 540 | [6 empty] | Gasoline | 1995 | 129 | to 5 750 | 180 | Multi-point fuel injection |  | Inline | 4 |  | 4 |  | 84 | 90 |  |  |  |  | to 3 250 |  |  |  |  | Automatic | 6 | Rear wheel drive |  | 11 | 98 | 204 | 11.4 | 63 | EURO IV | 11.6 | 6.1 | 8.1 | from 540 to 1 030 |  | ventilated disc | Disc | Independent, Lever, Dampers, spring, Stabilizer bar | Independent, Multi wishbone, spring, Stabilizer bar
209077 | BMW | 3 series | E90/E91/E92/E93 | 2004 | 2010 | Touring wagon | 318i AT (143 hp) | Wagon | 5 | 4520 | 1817 | 1418 | 2760 | 1500 | 1513 | 1460 |  | 142 | 1385 | 460 | 2000 |  |  |  | 540 | [6 empty] | Gasoline | 1995 | 143 | to 6 000 | 190 | direct injection |  | Inline | 4 |  | 4 |  | 84 | 90 |  |  |  |  | to 4 250 |  |  |  |  | Automatic | 6 | Rear wheel drive |  | 11 | 98 | 210 | 10.4 | 63 | EURO IV | 8.6 | 5.3 | 6.5 | from 730 to 1 190 |  | ventilated disc | Disc | Independent, Lever, Dampers, spring, Stabilizer bar | Independent, Multi wishbone, spring, Stabilizer bar
209088 | BMW | 3 series | E90/E91/E92/E93 | 2004 | 2010 | Touring wagon | 318i MT (129 hp) | Wagon | 5 | 4520 | 1817 | 1418 | 2760 | 1500 | 1513 | 1430 |  | 142 | 1385 | 460 | 1970 |  |  |  | 540 | [6 empty] | Gasoline | 1995 | 129 | to 5 750 | 180 | Multi-point fuel injection |  | Inline | 4 |  | 4 |  | 84 | 90 |  |  |  |  | to 3 250 |  |  |  |  | Manual | 6 | Rear wheel drive |  | 11 | 98 | 206 | 10.4 | 63 | EURO IV | 10.5 | 5.9 | 7.6 | from 600 to 1 070 |  | ventilated disc | Disc | Independent, Lever, Dampers, spring, Stabilizer bar | Independent, Multi wishbone, spring, Stabilizer bar
209084 | BMW | 3 series | E90/E91/E92/E93 | 2004 | 2010 | Touring wagon | 318i MT (143 hp) | Wagon | 5 | 4520 | 1817 | 1418 | 2760 | 1500 | 1513 | 1430 |  | 142 | 1385 | 460 | 1970 |  |  |  | 540 | [6 empty] | Gasoline | 1995 | 143 | to 6 000 | 190 | direct injection |  | Inline | 4 |  | 4 |  | 84 | 90 |  |  |  |  | to 4 250 |  |  |  |  | Manual | 6 | Rear wheel drive |  | 11 | 98 | 210 | 9.5 | 63 | EURO IV | 8 | 4.9 | 6 | from 790 to 1 290 |  | ventilated disc | Disc | Independent, Lever, Dampers, spring, Stabilizer bar | Independent, Multi wishbone, spring, Stabilizer bar
209078 | BMW | 3 series | E90/E91/E92/E93 | 2004 | 2010 | Touring wagon | 320d AT (163 hp) | Wagon | 5 | 4520 | 1817 | 1418 | 2760 | 1500 | 1513 | 1520 |  | 142 | 1385 | 460 | 2060 |  |  |  | 540 | [6 empty] | Diesel | 1995 | 163 | to 4 000 | 340 | Common Rail |  | Inline | 4 |  | 4 | Turbo | 84 | 90 |  |  |  |  | from 2 000 to 2 750 | Present |  |  |  | Automatic | 6 | Rear wheel drive |  | 11 |  | 218 | 8.8 | 61 | EURO IV | 9.4 | 5.5 | 6.9 | from 650 to 1 110 |  | ventilated disc | ventilated disc | Independent, Lever, Dampers, spring, Stabilizer bar | Independent, Multi wishbone, spring, Stabilizer bar
209079 | BMW | 3 series | E90/E91/E92/E93 | 2004 | 2010 | Touring wagon | 320d AT (177 hp) | Wagon | 5 | 4520 | 1817 | 1418 | 2760 | 1500 | 1513 | 1520 |  | 142 | 1385 | 460 | 2060 |  |  |  | 540 | [6 empty] | Diesel | 1995 | 177 | to 4 000 | 350 | Common Rail |  | Inline | 4 |  | 4 | Turbo | 84 | 90 |  |  |  |  | from 1 750 to 3 000 | Present |  |  |  | Automatic | 6 | Rear wheel drive |  | 11 |  | 226 | 8.3 | 61 | EURO IV | 7.3 | 4.6 | 5.6 | from 840 to 1 330 |  | ventilated disc | ventilated disc | Independent, Lever, Dampers, spring, Stabilizer bar | Independent, Multi wishbone, spring, Stabilizer bar
209082 | BMW | 3 series | E90/E91/E92/E93 | 2004 | 2010 | Touring wagon | 320d MT (163 hp) | Wagon | 5 | 4520 | 1817 | 1418 | 2760 | 1500 | 1513 | 1505 |  | 142 | 1385 | 460 | 2045 |  |  |  | 540 | [6 empty] | Diesel | 1995 | 163 | to 4 000 | 340 | Common Rail |  | Inline | 4 |  | 4 | Turbo | 84 | 90 |  |  |  |  | from 2 000 to 2 750 | Present |  |  |  | Manual | 6 | Rear wheel drive |  | 11 |  | 223 | 8.6 | 61 | EURO IV | 8.1 | 4.6 | 5.9 | from 750 to 1 330 |  | ventilated disc | ventilated disc | Independent, Lever, Dampers, spring, Stabilizer bar | Independent, Multi wishbone, spring, Stabilizer bar
209086 | BMW | 3 series | E90/E91/E92/E93 | 2004 | 2010 | Touring wagon | 320d MT (177 hp) | Wagon | 5 | 4520 | 1817 | 1418 | 2760 | 1500 | 1513 | 1505 |  | 142 | 1385 | 460 | 2045 |  |  |  | 540 | [6 empty] | Diesel | 1995 | 177 | to 4 000 | 350 | Common Rail |  | Inline | 4 |  | 4 | Turbo | 84 | 90 |  |  |  |  | from 1 750 to 3 000 | Present |  |  |  | Manual | 6 | Rear wheel drive |  | 11 |  | 228 | 8.1 | 61 | EURO IV | 6.1 | 4.2 | 4.9 | from 1 000 to 1 450 |  | ventilated disc | ventilated disc | Independent, Lever, Dampers, spring, Stabilizer bar | Independent, Multi wishbone, spring, Stabilizer bar
209081 | BMW | 3 series | E90/E91/E92/E93 | 2004 | 2010 | Touring wagon | 320i AT (150 hp) | Wagon | 5 | 4520 | 1817 | 1418 | 2760 | 1500 | 1513 | 1460 |  | 142 | 1385 | 460 | 2000 |  |  |  | 540 | [6 empty] | Gasoline | 1995 | 150 | to 6 200 | 200 | Multi-point fuel injection |  | Inline | 4 |  | 4 |  | 84 | 90 |  |  |  |  | to 3 600 |  |  |  |  | Automatic | 6 | Rear wheel drive |  | 11 | 98 | 213 | 10.2 | 63 | EURO IV | 11.3 | 6.3 | 8.1 | from 560 to 1 000 |  | ventilated disc | Disc | Independent, Lever, Dampers, spring, Stabilizer bar | Independent, Multi wishbone, spring, Stabilizer bar
209076 | BMW | 3 series | E90/E91/E92/E93 | 2004 | 2010 | Touring wagon | 320i AT (170 hp) | Wagon | 5 | 4520 | 1817 | 1418 | 2760 | 1500 | 1513 | 1460 |  | 142 | 1385 | 460 | 2000 |  |  |  | 540 | [6 empty] | Gasoline | 1995 | 170 | to 6 700 | 210 | direct injection |  | Inline | 4 |  | 4 |  | 84 | 90 |  |  |  |  | to 4 250 |  |  |  |  | Automatic | 6 | Rear wheel drive |  | 11 | 98 | 224 | 9.2 | 63 | EURO IV | 9.1 | 5.3 | 6.7 | from 690 to 1 190 |  | ventilated disc | Disc | Independent, Lever, Dampers, spring, Stabilizer bar | Independent, Multi wishbone, spring, Stabilizer bar
209083 | BMW | 3 series | E90/E91/E92/E93 | 2004 | 2010 | Touring wagon | 320i MT (150 hp) | Wagon | 5 | 4520 | 1817 | 1418 | 2760 | 1500 | 1513 | 1430 |  | 142 | 1385 | 460 | 1970 |  |  |  | 540 | [6 empty] | Gasoline | 1995 | 150 | to 6 200 | 200 | Multi-point fuel injection |  | Inline | 4 |  | 4 |  | 84 | 90 |  |  |  |  | to 3 600 |  |  |  |  | Manual | 6 | Rear wheel drive |  | 11 | 98 | 218 | 9.4 | 63 | EURO IV | 10.8 | 5.7 | 7.6 | from 580 to 1 110 |  | ventilated disc | Disc | Independent, Lever, Dampers, spring, Stabilizer bar | Independent, Multi wishbone, spring, Stabilizer bar
209085 | BMW | 3 series | E90/E91/E92/E93 | 2004 | 2010 | Touring wagon | 320i MT (170 hp) | Wagon | 5 | 4520 | 1817 | 1418 | 2760 | 1500 | 1513 | 1430 |  | 142 | 1385 | 460 | 1970 |  |  |  | 540 | [6 empty] | Gasoline | 1995 | 170 | to 6 700 | 210 | direct injection |  | Inline | 4 |  | 4 |  | 84 | 90 |  |  |  |  | to 4 250 |  |  |  |  | Manual | 6 | Rear wheel drive |  | 11 | 98 | 226 | 8.4 | 63 | EURO IV | 8.5 | 4.9 | 6.2 | from 740 to 1 290 |  | ventilated disc | Disc | Independent, Lever, Dampers, spring, Stabilizer bar | Independent, Multi wishbone, spring, Stabilizer bar
209102 | BMW | 3 series | E90/E91/E92/E93 | 2004 | 2010 | Touring wagon | 325d AT (197 hp) | Wagon | 5 | 4520 | 1817 | 1418 | 2760 | 1500 | 1513 | 1600 |  | 142 | 1385 | 460 | 2140 |  |  |  | 540 | [6 empty] | Diesel | 2993 | 197 | to 3 750 | 400 | Common Rail |  | Inline | 6 |  | 4 | Turbo | 84 | 90 |  |  |  |  | from 1 300 to 3 250 | Present |  |  |  | Automatic | 6 | Rear wheel drive |  | 11 |  | 231 | 7.7 | 61 | EURO IV | 8.4 | 5.4 | 6.5 | from 730 to 1 130 |  | ventilated disc | ventilated disc | Independent, Lever, Dampers, spring, Stabilizer bar | Independent, Multi wishbone, spring, Stabilizer bar
209122 | BMW | 3 series | E90/E91/E92/E93 | 2004 | 2010 | Touring wagon | 325d MT (197 hp) | Wagon | 5 | 4520 | 1817 | 1418 | 2760 | 1500 | 1513 | 1590 |  | 142 | 1385 | 460 | 2130 |  |  |  | 540 | [6 empty] | Diesel | 2993 | 197 | to 3 750 | 400 | Common Rail |  | Inline | 6 |  | 4 | Turbo | 84 | 90 |  |  |  |  | from 1 300 to 3 250 | Present |  |  |  | Manual | 6 | Rear wheel drive |  | 11 |  | 233 | 7.6 | 61 | EURO IV | 8.8 | 5.3 | 6.6 | from 690 to 1 150 |  | ventilated disc | ventilated disc | Independent, Lever, Dampers, spring, Stabilizer bar | Independent, Multi wishbone, spring, Stabilizer bar
209091 | BMW | 3 series | E90/E91/E92/E93 | 2004 | 2010 | Touring wagon | 325i AT (218 hp) | Wagon | 5 | 4520 | 1817 | 1418 | 2760 | 1500 | 1513 | 1500 |  | 142 | 1385 | 460 | 2040 |  |  |  | 540 | [6 empty] | Gasoline | 2497 | 218 | to 6 200 | 250 | Multi-point fuel injection |  | Inline | 6 |  | 4 |  | 82 | 78.8 |  |  |  |  | from 2 750 to 4 250 |  |  |  |  | Automatic | 6 | Rear wheel drive |  | 11 | 98 | 240 | 7.9 | 63 | EURO IV | 13.2 | 6.9 | 9.2 | from 480 to 910 |  | ventilated disc | ventilated disc | Independent, Lever, Dampers, spring, Stabilizer bar | Independent, Multi wishbone, spring, Stabilizer bar
209093 | BMW | 3 series | E90/E91/E92/E93 | 2004 | 2010 | Touring wagon | 325i MT (218 hp) | Wagon | 5 | 4520 | 1817 | 1418 | 2760 | 1500 | 1513 | 1470 |  | 142 | 1385 | 460 | 2010 |  |  |  | 540 | [6 empty] | Gasoline | 2497 | 218 | to 6 200 | 250 | Multi-point fuel injection |  | Inline | 6 |  | 4 |  | 82 | 78.8 |  |  |  |  | from 2 750 to 4 250 |  |  |  |  | Manual | 6 | Rear wheel drive |  | 11 | 98 | 243 | 7.2 | 63 | EURO IV | 12.4 | 6.4 | 8.6 | from 510 to 980 |  | ventilated disc | ventilated disc | Independent, Lever, Dampers, spring, Stabilizer bar | Independent, Multi wishbone, spring, Stabilizer bar
209090 | BMW | 3 series | E90/E91/E92/E93 | 2004 | 2010 | Touring wagon | 325xi AT (218 hp) | Wagon | 5 | 4520 | 1817 | 1418 | 2760 | 1500 | 1513 | 1670 |  |  | 1385 | 460 | 2210 |  |  |  | 540 | [6 empty] | Gasoline | 2497 | 218 | to 6 200 | 250 | Multi-point fuel injection |  | Inline | 6 |  | 4 |  | 82 | 78.8 |  |  |  |  | from 2 750 to 4 250 |  |  |  |  | Automatic | 6 | All wheel drive (AWD) |  | 11.8 | 98 | 234 | 8.3 | 63 | EURO IV | 14.4 | 7.6 | 10.1 | from 440 to 830 |  | ventilated disc | ventilated disc | Independent, Lever, Dampers, spring, Stabilizer bar | Independent, Multi wishbone, spring, Stabilizer bar
209092 | BMW | 3 series | E90/E91/E92/E93 | 2004 | 2010 | Touring wagon | 325xi MT (218 hp) | Wagon | 5 | 4520 | 1817 | 1418 | 2760 | 1500 | 1513 | 1640 |  |  | 1385 | 460 | 2180 |  |  |  | 540 | [6 empty] | Gasoline | 2497 | 218 | to 6 200 | 250 | Multi-point fuel injection |  | Inline | 6 |  | 4 |  | 82 | 78.8 |  |  |  |  | from 2 750 to 4 250 |  |  |  |  | Manual | 6 | All wheel drive (AWD) |  | 11.8 | 98 | 240 | 7.7 | 63 | EURO IV | 13.3 | 7.1 | 9.4 | from 470 to 890 |  | ventilated disc | ventilated disc | Independent, Lever, Dampers, spring, Stabilizer bar | Independent, Multi wishbone, spring, Stabilizer bar
209104 | BMW | 3 series | E90/E91/E92/E93 | 2004 | 2010 | Touring wagon | 328i AT (233 hp) | Wagon | 5 | 4526 | 1817 | 1418 | 2760 | 1500 | 1513 | 1630 |  | 142 | 1385 | 460 | 2130 |  |  |  | 500 | [6 empty] | Gasoline | 2996 | 233 | to 6 500 | 270 | Multi-point fuel injection |  | Inline | 6 |  | 4 |  | 85 | 88 |  |  |  |  | to 2 750 |  |  |  |  | Automatic | 6 | Rear wheel drive |  | 11 | 98 | 209 | 7.4 | 63 |  | 13.8 | 9.4 | 11.8 | from 460 to 670 |  | ventilated disc | ventilated disc | Independent, Lever, Dampers, spring, Stabilizer bar | Independent, Multi wishbone, spring, Stabilizer bar
209127 | BMW | 3 series | E90/E91/E92/E93 | 2004 | 2010 | Touring wagon | 328i MT (233 hp) | Wagon | 5 | 4526 | 1817 | 1418 | 2760 | 1500 | 1513 | 1600 |  | 142 | 1385 | 460 | 2100 |  |  |  | 500 | [6 empty] | Gasoline | 2996 | 233 | to 6 500 | 270 | Multi-point fuel injection |  | Inline | 6 |  | 4 |  | 85 | 88 |  |  |  |  | to 2 750 |  |  |  |  | Manual | 6 | Rear wheel drive |  | 11 | 98 | 209 | 6.8 | 63 |  | 13.8 | 8.7 | 11.8 | from 460 to 720 |  | ventilated disc | ventilated disc | Independent, Lever, Dampers, spring, Stabilizer bar | Independent, Multi wishbone, spring, Stabilizer bar
209094 | BMW | 3 series | E90/E91/E92/E93 | 2004 | 2010 | Touring wagon | 328xi AT (233 hp) | Wagon | 5 | 4526 | 1817 | 1418 | 2760 | 1500 | 1513 | 1730 |  |  | 1385 | 460 | 2230 |  |  |  | 500 | [6 empty] | Gasoline | 2996 | 233 | to 6 500 | 270 | Multi-point fuel injection |  | Inline | 6 |  | 4 |  | 85 | 88 |  |  |  |  | to 2 750 |  |  |  |  | Automatic | 6 | All wheel drive (AWD) |  | 11.8 | 98 | 209 | 7.6 | 63 |  | 13.8 | 9.4 | 11.8 | from 460 to 670 |  | ventilated disc | ventilated disc | Independent, Lever, Dampers, spring, Stabilizer bar | Independent, Multi wishbone, spring, Stabilizer bar
209119 | BMW | 3 series | E90/E91/E92/E93 | 2004 | 2010 | Touring wagon | 328xi MT (233 hp) | Wagon | 5 | 4526 | 1817 | 1418 | 2760 | 1500 | 1513 | 1710 |  |  | 1385 | 460 | 2210 |  |  |  | 500 | [6 empty] | Gasoline | 2996 | 233 | to 6 500 | 270 | Multi-point fuel injection |  | Inline | 6 |  | 4 |  | 85 | 88 |  |  |  |  | to 2 750 |  |  |  |  | Manual | 6 | All wheel drive (AWD) |  | 11.8 | 98 | 209 | 7.4 | 63 |  | 13.8 | 9.4 | 11.8 | from 460 to 670 |  | ventilated disc | ventilated disc | Independent, Lever, Dampers, spring, Stabilizer bar | Independent, Multi wishbone, spring, Stabilizer bar
209096 | BMW | 3 series | E90/E91/E92/E93 | 2004 | 2010 | Touring wagon | 330d AT (231 hp) | Wagon | 5 | 4520 | 1817 | 1418 | 2760 | 1500 | 1513 | 1615 |  | 142 | 1385 | 460 | 2155 |  |  |  | 540 | [6 empty] | Diesel | 2993 | 231 | to 4 000 | 500 | Common Rail |  | Inline | 6 |  | 4 | Turbo | 84 | 90 |  |  |  |  | from 1 750 to 3 000 | Present |  |  |  | Automatic | 6 | Rear wheel drive |  | 11 |  | 246 | 6.9 | 61 | EURO IV | 10.3 | 6.1 | 7.6 | from 590 to 1 000 |  | ventilated disc | ventilated disc | Independent, Lever, Dampers, spring, Stabilizer bar | Independent, Multi wishbone, spring, Stabilizer bar
209113 | BMW | 3 series | E90/E91/E92/E93 | 2004 | 2010 | Touring wagon | 330d MT (231 hp) | Wagon | 5 | 4520 | 1817 | 1418 | 2760 | 1500 | 1513 | 1600 |  | 142 | 1385 | 460 | 2140 |  |  |  | 540 | [6 empty] | Diesel | 2993 | 231 | to 4 000 | 500 | Common Rail |  | Inline | 6 |  | 4 | Turbo | 84 | 90 |  |  |  |  | from 1 750 to 3 000 | Present |  |  |  | Manual | 6 | Rear wheel drive |  | 11 |  | 248 | 6.8 | 61 | EURO IV | 9.1 | 5.3 | 6.7 | from 670 to 1 150 |  | ventilated disc | ventilated disc | Independent, Lever, Dampers, spring, Stabilizer bar | Independent, Multi wishbone, spring, Stabilizer bar
209095 | BMW | 3 series | E90/E91/E92/E93 | 2004 | 2010 | Touring wagon | 330i AT (258 hp) | Wagon | 5 | 4520 | 1817 | 1418 | 2760 | 1500 | 1513 | 1545 |  | 142 | 1385 | 460 | 2095 |  |  |  | 550 | [6 empty] | Gasoline | 2996 | 258 | to 6 600 | 300 | Multi-point fuel injection |  | Inline | 6 |  | 4 |  | 85 | 88 |  |  |  |  | from 2 500 to 4 000 |  |  |  |  | Automatic | 6 | Rear wheel drive |  | 11 | 98 | 250 | 6.8 | 63 | EURO IV | 13.3 | 7 | 9.3 | from 470 to 900 |  | ventilated disc | ventilated disc | Independent, Lever, Dampers, spring, Stabilizer bar | Independent, Multi wishbone, spring, Stabilizer bar
209100 | BMW | 3 series | E90/E91/E92/E93 | 2004 | 2010 | Touring wagon | 330i AT (272 hp) | Wagon | 5 | 4520 | 1817 | 1418 | 2760 | 1500 | 1513 | 1545 |  | 142 | 1385 | 460 | 2095 |  |  |  | 550 | [6 empty] | Gasoline | 2996 | 272 | to 6 700 | 320 | direct injection |  | Inline | 6 |  | 4 |  | 85 | 88 |  |  |  |  | from 2 750 to 3 000 |  |  |  |  | Automatic | 6 | Rear wheel drive |  | 11 | 98 | 250 | 6.4 | 63 | EURO IV | 10.1 | 5.8 | 7.4 | from 620 to 1 090 |  | ventilated disc | ventilated disc | Independent, Lever, Dampers, spring, Stabilizer bar | Independent, Multi wishbone, spring, Stabilizer bar
209115 | BMW | 3 series | E90/E91/E92/E93 | 2004 | 2010 | Touring wagon | 330i MT (258 hp) | Wagon | 5 | 4520 | 1817 | 1418 | 2760 | 1500 | 1513 | 1530 |  | 142 | 1385 | 460 | 2080 |  |  |  | 550 | [6 empty] | Gasoline | 2996 | 258 | to 6 600 | 300 | Multi-point fuel injection |  | Inline | 6 |  | 4 |  | 85 | 88 |  |  |  |  | from 2 500 to 4 000 |  |  |  |  | Manual | 6 | Rear wheel drive |  | 11 | 98 | 250 | 6.4 | 63 | EURO IV | 12.8 | 6.6 | 8.9 | from 490 to 950 |  | ventilated disc | ventilated disc | Independent, Lever, Dampers, spring, Stabilizer bar | Independent, Multi wishbone, spring, Stabilizer bar
209120 | BMW | 3 series | E90/E91/E92/E93 | 2004 | 2010 | Touring wagon | 330i MT (272 hp) | Wagon | 5 | 4520 | 1817 | 1418 | 2760 | 1500 | 1513 | 1530 |  | 142 | 1385 | 460 | 2080 |  |  |  | 550 | [6 empty] | Gasoline | 2996 | 272 | to 6 700 | 320 | direct injection |  | Inline | 6 |  | 4 |  | 85 | 88 |  |  |  |  | from 2 750 to 3 000 |  |  |  |  | Manual | 6 | Rear wheel drive |  | 11 | 98 | 250 | 6.2 | 63 | EURO IV | 10 | 5.7 | 7.3 | from 630 to 1 110 |  | ventilated disc | ventilated disc | Independent, Lever, Dampers, spring, Stabilizer bar | Independent, Multi wishbone, spring, Stabilizer bar
209106 | BMW | 3 series | E90/E91/E92/E93 | 2004 | 2010 | Touring wagon | 330xd AT (231 hp) | Wagon | 5 | 4520 | 1817 | 1418 | 2760 | 1500 | 1513 | 1715 |  |  | 1385 | 460 | 2255 |  |  |  | 540 | [6 empty] | Diesel | 2993 | 231 | to 4 000 | 500 | Common Rail |  | Inline | 6 |  | 4 | Turbo | 84 | 90 |  |  |  |  | from 1 750 to 3 000 | Present |  |  |  | Automatic | 6 | All wheel drive (AWD) |  | 11.8 |  | 236 | 6.8 | 61 | EURO IV | 11.1 | 6.5 | 8.2 | from 550 to 940 |  | ventilated disc | ventilated disc | Independent, Lever, Dampers, spring, Stabilizer bar | Independent, Multi wishbone, spring, Stabilizer bar
209116 | BMW | 3 series | E90/E91/E92/E93 | 2004 | 2010 | Touring wagon | 330xd MT (231 hp) | Wagon | 5 | 4520 | 1817 | 1418 | 2760 | 1500 | 1513 | 1700 |  |  | 1385 | 460 | 2240 |  |  |  | 540 | [6 empty] | Diesel | 2993 | 231 | to 4 000 | 500 | Common Rail |  | Inline | 6 |  | 4 | Turbo | 84 | 90 |  |  |  |  | from 1 750 to 3 000 | Present |  |  |  | Manual | 6 | All wheel drive (AWD) |  | 11.8 |  | 238 | 6.7 | 61 | EURO IV | 9.8 | 6 | 7.4 | from 620 to 1 020 |  | ventilated disc | ventilated disc | Independent, Lever, Dampers, spring, Stabilizer bar | Independent, Multi wishbone, spring, Stabilizer bar
209105 | BMW | 3 series | E90/E91/E92/E93 | 2004 | 2010 | Touring wagon | 330xi AT (258 hp) | Wagon | 5 | 4520 | 1817 | 1418 | 2760 | 1500 | 1513 | 1655 |  |  | 1385 | 460 | 2195 |  |  |  | 540 | [6 empty] | Gasoline | 2996 | 258 | to 6 600 | 300 | Multi-point fuel injection |  | Inline | 6 |  | 4 |  | 85 | 88 |  |  |  |  | from 2 500 to 4 000 |  |  |  |  | Automatic | 6 | All wheel drive (AWD) |  | 11.8 | 98 | 250 | 7.1 | 63 | EURO IV | 14.6 | 7.6 | 10.2 | from 430 to 830 |  | ventilated disc | ventilated disc | Independent, Lever, Dampers, spring, Stabilizer bar | Independent, Multi wishbone, spring, Stabilizer bar
209109 | BMW | 3 series | E90/E91/E92/E93 | 2004 | 2010 | Touring wagon | 330xi AT (272 hp) | Wagon | 5 | 4520 | 1817 | 1418 | 2760 | 1500 | 1513 | 1660 |  |  | 1385 | 460 | 2200 |  |  |  | 540 | [6 empty] | Gasoline | 2996 | 272 | to 6 700 | 320 | direct injection |  | Inline | 6 |  | 4 |  | 85 | 88 |  |  |  |  | from 2 750 to 3 000 |  |  |  |  | Automatic | 6 | All wheel drive (AWD) |  | 11.8 | 98 | 250 | 6.6 | 63 | EURO IV | 11.1 | 6.3 | 8.1 | from 570 to 1 000 |  | ventilated disc | ventilated disc | Independent, Lever, Dampers, spring, Stabilizer bar | Independent, Multi wishbone, spring, Stabilizer bar
209114 | BMW | 3 series | E90/E91/E92/E93 | 2004 | 2010 | Touring wagon | 330xi MT (258 hp) | Wagon | 5 | 4520 | 1817 | 1418 | 2760 | 1500 | 1513 | 1640 |  |  | 1385 | 460 | 2180 |  |  |  | 540 | [6 empty] | Gasoline | 2996 | 258 | to 6 600 | 300 | Multi-point fuel injection |  | Inline | 6 |  | 4 |  | 85 | 88 |  |  |  |  | from 2 500 to 4 000 |  |  |  |  | Manual | 6 | All wheel drive (AWD) |  | 11.8 | 98 | 250 | 6.6 | 63 | EURO IV | 14 | 7.3 | 9.8 | from 450 to 860 |  | ventilated disc | ventilated disc | Independent, Lever, Dampers, spring, Stabilizer bar | Independent, Multi wishbone, spring, Stabilizer bar
209128 | BMW | 3 series | E90/E91/E92/E93 | 2004 | 2010 | Touring wagon | 330xi MT (272 hp) | Wagon | 5 | 4520 | 1817 | 1418 | 2760 | 1500 | 1513 | 1640 |  |  | 1385 | 460 | 2180 |  |  |  | 540 | [6 empty] | Gasoline | 2996 | 272 | to 6 700 | 320 | direct injection |  | Inline | 6 |  | 4 |  | 85 | 88 |  |  |  |  | from 2 750 to 3 000 |  |  |  |  | Manual | 6 | All wheel drive (AWD) |  | 11.8 | 98 | 250 | 6.4 | 63 | EURO IV | 11.1 | 6.3 | 8.1 | from 570 to 1 000 |  | ventilated disc | ventilated disc | Independent, Lever, Dampers, spring, Stabilizer bar | Independent, Multi wishbone, spring, Stabilizer bar
209098 | BMW | 3 series | E90/E91/E92/E93 | 2004 | 2010 | Touring wagon | 335d AT (286 hp) | Wagon | 5 | 4520 | 1817 | 1418 | 2760 | 1500 | 1513 | 1645 |  | 142 | 1385 | 460 | 2185 |  |  |  | 540 | [6 empty] | Diesel | 2993 | 286 | to 4 400 | 580 | Common Rail |  | Inline | 6 |  | 4 | Biturbo | 84 | 90 |  |  |  |  | from 1 750 to 2 250 | Present |  |  |  | Automatic | 6 | Rear wheel drive |  | 11 |  | 250 | 6.3 | 61 | EURO IV | 10.5 | 6.1 | 7.7 | from 580 to 1 000 |  | ventilated disc | ventilated disc | Independent, Lever, Dampers, spring, Stabilizer bar | Independent, Multi wishbone, spring, Stabilizer bar
209097 | BMW | 3 series | E90/E91/E92/E93 | 2004 | 2010 | Touring wagon | 335i AT (306 hp) | Wagon | 5 | 4520 | 1817 | 1418 | 2760 | 1500 | 1513 | 1555 |  | 142 | 1385 | 460 | 2170 |  |  |  | 615 | [6 empty] | Gasoline | 2979 | 306 | to 5 800 | 400 | direct injection |  | Inline | 6 |  | 4 | Biturbo | 84 | 89.6 |  |  |  |  | from 1 300 to 5 500 | Present |  |  |  | Automatic | 6 | Rear wheel drive |  | 11 | 98 | 250 | 5.9 | 63 | EURO IV | 14.1 | 7.3 | 9.8 | from 450 to 860 |  | ventilated disc | ventilated disc | Independent, Lever, Dampers, spring, Stabilizer bar | Independent, Multi wishbone, spring, Stabilizer bar
209112 | BMW | 3 series | E90/E91/E92/E93 | 2004 | 2010 | Touring wagon | 335i MT (306 hp) | Wagon | 5 | 4520 | 1817 | 1418 | 2760 | 1500 | 1513 | 1540 |  | 142 | 1385 | 460 | 2155 |  |  |  | 615 | [6 empty] | Gasoline | 2979 | 306 | to 5 800 | 400 | direct injection |  | Inline | 6 |  | 4 | Biturbo | 84 | 89.6 |  |  |  |  | from 1 300 to 5 500 | Present |  |  |  | Manual | 6 | Rear wheel drive |  | 11 | 98 | 250 | 5.7 | 63 | EURO IV | 14.6 | 7 | 9.8 | from 430 to 900 |  | ventilated disc | ventilated disc | Independent, Lever, Dampers, spring, Stabilizer bar | Independent, Multi wishbone, spring, Stabilizer bar
209110 | BMW | 3 series | E90/E91/E92/E93 | 2004 | 2010 | Touring wagon | 335xi AT (306 hp) | Wagon | 5 | 4520 | 1817 | 1418 | 2760 | 1500 | 1513 | 1730 |  |  | 1385 | 460 | 2270 |  |  |  | 540 | [6 empty] | Gasoline | 2979 | 306 | to 5 800 | 400 | direct injection |  | Inline | 6 |  | 4 | Biturbo | 84 | 89.6 |  |  |  |  | from 1 300 to 5 500 | Present |  |  |  | Automatic | 6 | All wheel drive (AWD) |  | 11.8 | 98 | 250 | 5.7 | 63 | EURO IV | 13.9 | 7.4 | 9.8 | from 450 to 850 |  | ventilated disc | ventilated disc | Independent, Lever, Dampers, spring, Stabilizer bar | Independent, Multi wishbone, spring, Stabilizer bar
209117 | BMW | 3 series | E90/E91/E92/E93 | 2004 | 2010 | Touring wagon | 335xi MT (306 hp) | Wagon | 5 | 4520 | 1817 | 1418 | 2760 | 1500 | 1513 | 1715 |  |  | 1385 | 460 | 2255 |  |  |  | 540 | [6 empty] | Gasoline | 2979 | 306 | to 5 800 | 400 | direct injection |  | Inline | 6 |  | 4 | Biturbo | 84 | 89.6 |  |  |  |  | from 1 300 to 5 500 | Present |  |  |  | Manual | 6 | All wheel drive (AWD) |  | 11.8 | 98 | 250 | 5.6 | 63 | EURO IV | 14.2 | 7.2 | 9.8 | from 440 to 880 |  | ventilated disc | ventilated disc | Independent, Lever, Dampers, spring, Stabilizer bar | Independent, Multi wishbone, spring, Stabilizer bar
209023 | BMW | 3 series | E90/E91/E92/E93 [restyling] | 2008 | 2013 | Cabriolet | 318i MT (143 hp) | Cabriolet | 4 | 4612 | 1782 | 1384 | 2760 | 1506 | 1519 | 1595 |  | 143 | 350 | 210 | 2025 |  |  |  | 430 | [6 empty] | Gasoline | 1995 | 143 | to 6 000 | 190 | direct injection |  | Inline | 4 |  | 4 |  | 84 | 90 |  |  |  |  | to 4 250 |  |  |  |  | Manual | 6 | Rear wheel drive |  | 11 | 98 | 210 | 10.3 | 63 | EURO V | 8.4 | 5.6 | 6.6 | from 750 to 1 130 |  | ventilated disc | ventilated disc | Independent, Lever, Dampers, spring, Stabilizer bar | Independent, Multi wishbone, spring, Stabilizer bar
209021 | BMW | 3 series | E90/E91/E92/E93 [restyling] | 2008 | 2013 | Cabriolet | 320d AT (184 hp) | Cabriolet | 4 | 4612 | 1782 | 1384 | 2760 | 1500 | 1513 | 1670 |  | 143 | 350 | 210 | 2100 |  |  |  | 430 | [6 empty] | Diesel | 1995 | 184 | to 4 000 | 380 | Common Rail |  | Inline | 4 |  | 4 | Turbo | 84 | 90 |  |  |  |  | from 1 900 to 2 750 | Present |  |  |  | Automatic | 6 | Rear wheel drive |  | 11 |  | 226 | 8.4 | 61 | EURO V | 7.1 | 4.7 | 5.6 | from 860 to 1 300 |  | ventilated disc | ventilated disc | Independent, Lever, Dampers, spring, Stabilizer bar | Independent, Multi wishbone, spring, Stabilizer bar
209022 | BMW | 3 series | E90/E91/E92/E93 [restyling] | 2008 | 2013 | Cabriolet | 320d MT (184 hp) | Cabriolet | 4 | 4612 | 1782 | 1384 | 2760 | 1500 | 1513 | 1655 |  | 143 | 350 | 210 | 2085 |  |  |  | 430 | [6 empty] | Diesel | 1995 | 184 | to 4 000 | 380 | Common Rail |  | Inline | 4 |  | 4 | Turbo | 84 | 90 |  |  |  |  | from 1 900 to 2 750 | Present |  |  |  | Manual | 6 | Rear wheel drive |  | 11 |  | 228 | 8.3 | 61 | EURO V | 6.3 | 4.4 | 5.1 | from 970 to 1 390 |  | ventilated disc | ventilated disc | Independent, Lever, Dampers, spring, Stabilizer bar | Independent, Multi wishbone, spring, Stabilizer bar
209020 | BMW | 3 series | E90/E91/E92/E93 [restyling] | 2008 | 2013 | Cabriolet | 320i AT (156 hp) | Cabriolet | 4 | 4612 | 1782 | 1384 | 2760 | 1500 | 1513 | 1670 |  | 143 | 350 | 210 | 2025 |  |  |  | 430 | [6 empty] | Gasoline | 1995 | 156 | to 6 400 | 200 | Multi-point fuel injection |  | Inline | 4 |  | 4 |  | 84 | 90 |  |  |  |  | to 3 600 |  |  |  |  | Automatic | 6 | Rear wheel drive |  | 11 | 98 | 214 | 10.8 | 63 | EURO V | 12.3 | 6.6 | 8.8 | from 510 to 950 |  | ventilated disc | ventilated disc | Independent, Lever, Dampers, spring, Stabilizer bar | Independent, Multi wishbone, spring, Stabilizer bar
209019 | BMW | 3 series | E90/E91/E92/E93 [restyling] | 2008 | 2013 | Cabriolet | 320i AT EU (170 hp) | Cabriolet | 4 | 4612 | 1782 | 1384 | 2760 | 1500 | 1513 | 1625 |  | 143 | 350 | 210 | 2055 |  |  |  | 430 | [6 empty] | Gasoline | 1995 | 170 | to 6 700 | 210 | direct injection |  | Inline | 4 |  | 4 |  | 84 | 90 |  |  |  |  | to 4 250 |  |  |  |  | Automatic | 6 | Rear wheel drive |  | 11 | 98 | 226 | 9.8 | 63 | EURO V | 9.8 | 5.8 | 7.3 | from 640 to 1 090 |  | ventilated disc | ventilated disc | Independent, Lever, Dampers, spring, Stabilizer bar | Independent, Multi wishbone, spring, Stabilizer bar
209025 | BMW | 3 series | E90/E91/E92/E93 [restyling] | 2008 | 2013 | Cabriolet | 320i MT (156 hp) | Cabriolet | 4 | 4612 | 1782 | 1384 | 2760 | 1500 | 1513 | 1670 |  | 143 | 350 | 210 | 2025 |  |  |  | 430 | [6 empty] | Gasoline | 1995 | 156 | to 6 400 | 200 | Multi-point fuel injection |  | Inline | 4 |  | 4 |  | 84 | 90 |  |  |  |  | to 3 600 |  |  |  |  | Manual | 6 | Rear wheel drive |  | 11 | 98 | 216 | 10.1 | 63 | EURO V | 11 | 6.1 | 7.9 | from 570 to 1 030 |  | ventilated disc | ventilated disc | Independent, Lever, Dampers, spring, Stabilizer bar | Independent, Multi wishbone, spring, Stabilizer bar
209024 | BMW | 3 series | E90/E91/E92/E93 [restyling] | 2008 | 2013 | Cabriolet | 320i MT EU (170 hp) | Cabriolet | 4 | 4612 | 1782 | 1384 | 2760 | 1500 | 1513 | 1595 |  | 143 | 350 | 210 | 2025 |  |  |  | 430 | [6 empty] | Gasoline | 1995 | 170 | to 6 700 | 210 | direct injection |  | Inline | 4 |  | 4 |  | 84 | 90 |  |  |  |  | to 4 250 |  |  |  |  | Manual | 6 | Rear wheel drive |  | 11 | 98 | 228 | 9.1 | 63 | EURO V | 8.8 | 5.6 | 6.8 | from 720 to 1 130 |  | ventilated disc | ventilated disc | Independent, Lever, Dampers, spring, Stabilizer bar | Independent, Multi wishbone, spring, Stabilizer bar
209030 | BMW | 3 series | E90/E91/E92/E93 [restyling] | 2008 | 2013 | Cabriolet | 325d AT (204 hp) | Cabriolet | 4 | 4612 | 1782 | 1384 | 2760 | 1500 | 1513 | 1750 |  | 143 | 350 | 210 | 2180 |  |  |  | 430 | [6 empty] | Diesel | 2993 | 204 | to 3 750 | 430 | Common Rail |  | Inline | 6 |  | 4 | Turbo | 84 | 90 |  |  |  |  | to 1 750 | Present |  |  |  | Automatic | 6 | Rear wheel drive |  | 11 |  | 236 | 7.6 | 61 | EURO V | 8.2 | 5.4 | 6.4 | from 740 to 1 130 |  | ventilated disc | ventilated disc | Independent, Lever, Dampers, spring, Stabilizer bar | Independent, Multi wishbone, spring, Stabilizer bar
209036 | BMW | 3 series | E90/E91/E92/E93 [restyling] | 2008 | 2013 | Cabriolet | 325d MT (204 hp) | Cabriolet | 4 | 4612 | 1782 | 1384 | 2760 | 1500 | 1513 | 1740 |  | 143 | 350 | 210 | 2170 |  |  |  | 430 | [6 empty] | Diesel | 2993 | 204 | to 3 750 | 430 | Common Rail |  | Inline | 6 |  | 4 | Turbo | 84 | 90 |  |  |  |  | to 1 750 | Present |  |  |  | Manual | 6 | Rear wheel drive |  | 11 |  | 238 | 7.5 | 61 | EURO V | 7.7 | 5.2 | 6.1 | from 790 to 1 170 |  | ventilated disc | ventilated disc | Independent, Lever, Dampers, spring, Stabilizer bar | Independent, Multi wishbone, spring, Stabilizer bar
209026 | BMW | 3 series | E90/E91/E92/E93 [restyling] | 2008 | 2013 | Cabriolet | 325i AT (218 hp) | Cabriolet | 4 | 4612 | 1782 | 1384 | 2760 | 1500 | 1513 | 1730 |  | 143 | 350 | 210 | 2085 |  |  |  | 430 | [6 empty] | Gasoline | 2497 | 218 | to 6 500 | 250 | Multi-point fuel injection |  | Inline | 6 |  | 4 |  | 82 | 78.8 |  |  |  |  | to 2 750 |  |  |  |  | Automatic | 6 | Rear wheel drive |  | 11 | 95 | 240 | 8.3 | 63 | EURO V | 13 | 6.9 | 9.2 | from 480 to 910 |  | ventilated disc | ventilated disc | Independent, Lever, Dampers, spring, Stabilizer bar | Independent, Multi wishbone, spring, Stabilizer bar
209031 | BMW | 3 series | E90/E91/E92/E93 [restyling] | 2008 | 2013 | Cabriolet | 325i AT EU (218 hp) | Cabriolet | 4 | 4612 | 1782 | 1384 | 2760 | 1500 | 1513 | 1685 |  | 143 | 350 | 210 | 2115 |  |  |  | 430 | [6 empty] | Gasoline | 2996 | 218 | to 6 100 | 270 | direct injection |  | Inline | 6 |  | 4 |  | 85 | 88 |  |  |  |  | from 2 400 to 4 200 |  |  |  |  | Automatic | 6 | Rear wheel drive |  | 11 | 98 | 243 | 8.1 | 63 | EURO V | 10.6 | 6.3 | 7.9 | from 590 to 1 000 |  | ventilated disc | ventilated disc | Independent, Lever, Dampers, spring, Stabilizer bar | Independent, Multi wishbone, spring, Stabilizer bar
209027 | BMW | 3 series | E90/E91/E92/E93 [restyling] | 2008 | 2013 | Cabriolet | 325i MT (218 hp) | Cabriolet | 4 | 4612 | 1782 | 1384 | 2760 | 1500 | 1513 | 1730 |  | 143 | 350 | 210 | 2085 |  |  |  | 430 | [6 empty] | Gasoline | 2497 | 218 | to 6 500 | 250 | Multi-point fuel injection |  | Inline | 6 |  | 4 |  | 82 | 78.8 |  |  |  |  | to 2 750 |  |  |  |  | Manual | 6 | Rear wheel drive |  | 11 | 98 | 242 | 7.8 | 63 | EURO V | 12.8 | 6.6 | 8.9 | from 490 to 950 |  | ventilated disc | ventilated disc | Independent, Lever, Dampers, spring, Stabilizer bar | Independent, Multi wishbone, spring, Stabilizer bar
209035 | BMW | 3 series | E90/E91/E92/E93 [restyling] | 2008 | 2013 | Cabriolet | 325i MT EU (218 hp) | Cabriolet | 4 | 4612 | 1782 | 1384 | 2760 | 1500 | 1513 | 1655 |  | 143 | 350 | 210 | 2085 |  |  |  | 430 | [6 empty] | Gasoline | 2996 | 218 | to 6 100 | 270 | direct injection |  | Inline | 6 |  | 4 |  | 85 | 88 |  |  |  |  | from 2 400 to 4 200 |  |  |  |  | Manual | 6 | Rear wheel drive |  | 11 | 98 | 245 | 7.6 | 63 | EURO V | 10.2 | 5.9 | 7.5 | from 620 to 1 070 |  | ventilated disc | ventilated disc | Independent, Lever, Dampers, spring, Stabilizer bar | Independent, Multi wishbone, spring, Stabilizer bar
209029 | BMW | 3 series | E90/E91/E92/E93 [restyling] | 2008 | 2013 | Cabriolet | 328i AT (233 hp) | Cabriolet | 4 | 4620 | 1782 | 1384 | 2760 | 1500 | 1513 | 1765 |  | 143 | 350 | 210 | 2165 |  |  |  | 400 | [6 empty] | Gasoline | 2996 | 233 | to 6 500 | 270 | Multi-point fuel injection |  | Inline | 6 |  | 4 |  | 85 | 88 |  |  |  |  | to 2 750 |  |  |  |  | Automatic | 6 | Rear wheel drive |  | 11 | 98 | 209 | 7.5 | 63 |  | 13.1 | 8.7 | 11.2 | from 480 to 720 |  | ventilated disc | ventilated disc | Independent, Lever, Dampers, spring, Stabilizer bar | Independent, Multi wishbone, spring, Stabilizer bar
209038 | BMW | 3 series | E90/E91/E92/E93 [restyling] | 2008 | 2013 | Cabriolet | 328i MT (233 hp) | Cabriolet | 4 | 4620 | 1782 | 1384 | 2760 | 1500 | 1513 | 1735 |  | 143 | 350 | 210 | 2135 |  |  |  | 400 | [6 empty] | Gasoline | 2996 | 233 | to 6 500 | 270 | Multi-point fuel injection |  | Inline | 6 |  | 4 |  | 85 | 88 |  |  |  |  | to 2 750 |  |  |  |  | Manual | 6 | Rear wheel drive |  | 11 | 98 | 209 | 7 | 63 |  | 13.8 | 9 | 11.8 | from 460 to 700 |  | ventilated disc | ventilated disc | Independent, Lever, Dampers, spring, Stabilizer bar | Independent, Multi wishbone, spring, Stabilizer bar
209028 | BMW | 3 series | E90/E91/E92/E93 [restyling] | 2008 | 2013 | Cabriolet | 330d AT (245 hp) | Cabriolet | 4 | 4612 | 1782 | 1384 | 2760 | 1500 | 1513 | 1765 |  | 143 | 350 | 210 | 2195 |  |  |  | 430 | [6 empty] | Diesel | 2993 | 245 | to 4 000 | 520 | Common Rail |  | Inline | 6 |  | 4 | Turbo | 84 | 90 |  |  |  |  | from 1 750 to 3 000 | Present |  |  |  | Automatic | 6 | Rear wheel drive |  | 11 |  | 250 | 6.5 | 61 | EURO V | 8.2 | 5.4 | 6.4 | from 740 to 1 130 |  | ventilated disc | ventilated disc | Independent, Lever, Dampers, spring, Stabilizer bar | Independent, Multi wishbone, spring, Stabilizer bar
209037 | BMW | 3 series | E90/E91/E92/E93 [restyling] | 2008 | 2013 | Cabriolet | 330d MT (245 hp) | Cabriolet | 4 | 4612 | 1782 | 1384 | 2760 | 1500 | 1513 | 1750 |  | 143 | 350 | 210 | 2180 |  |  |  | 430 | [6 empty] | Diesel | 2993 | 245 | to 4 000 | 520 | Common Rail |  | Inline | 6 |  | 4 | Turbo | 84 | 90 |  |  |  |  | from 1 750 to 3 000 | Present |  |  |  | Manual | 6 | Rear wheel drive |  | 11 |  | 250 | 6.4 | 61 | EURO V | 7.7 | 5.2 | 6.1 | from 790 to 1 170 |  | ventilated disc | ventilated disc | Independent, Lever, Dampers, spring, Stabilizer bar | Independent, Multi wishbone, spring, Stabilizer bar
209032 | BMW | 3 series | E90/E91/E92/E93 [restyling] | 2008 | 2013 | Cabriolet | 330i AT (272 hp) | Cabriolet | 4 | 4612 | 1782 | 1384 | 2760 | 1500 | 1513 | 1720 |  | 143 | 350 | 210 | 2150 |  |  |  | 430 | [6 empty] | Gasoline | 2996 | 272 | to 6 700 | 320 | direct injection |  | Inline | 6 |  | 4 |  | 85 | 88 |  |  |  |  | from 2 750 to 3 000 |  |  |  |  | Automatic | 6 | Rear wheel drive |  | 11 | 98 | 250 | 6.7 | 63 | EURO V | 11.1 | 6.5 | 8.2 | from 570 to 970 |  | ventilated disc | ventilated disc | Independent, Lever, Dampers, spring, Stabilizer bar | Independent, Multi wishbone, spring, Stabilizer bar
209033 | BMW | 3 series | E90/E91/E92/E93 [restyling] | 2008 | 2013 | Cabriolet | 330i MT (272 hp) | Cabriolet | 4 | 4612 | 1782 | 1384 | 2760 | 1500 | 1513 | 1705 |  | 143 | 350 | 210 | 2135 |  |  |  | 430 | [6 empty] | Gasoline | 2996 | 272 | to 6 700 | 320 | direct injection |  | Inline | 6 |  | 4 |  | 85 | 88 |  |  |  |  | from 2 750 to 3 000 |  |  |  |  | Manual | 6 | Rear wheel drive |  | 11 | 98 | 250 | 6.5 | 63 | EURO V | 10.5 | 6.2 | 7.8 | from 600 to 1 020 |  | ventilated disc | ventilated disc | Independent, Lever, Dampers, spring, Stabilizer bar | Independent, Multi wishbone, spring, Stabilizer bar
209041 | BMW | 3 series | E90/E91/E92/E93 [restyling] | 2008 | 2013 | Cabriolet | 335i DKG (306 hp) | Cabriolet | 4 | 4612 | 1782 | 1384 | 2760 | 1500 | 1507 | 1825 |  | 143 | 350 | 210 | 2180 |  |  |  | 430 | [6 empty] | Gasoline | 2979 | 306 | to 5 800 | 400 | direct injection |  | Inline | 6 |  | 4 | Biturbo | 84 | 89.6 |  |  |  |  | from 1 200 to 5 000 | Present |  |  |  | robot | 7 | Rear wheel drive |  | 11 | 98 | 250 | 5.7 | 63 | EURO V | 12.2 | 6.8 | 8.8 | from 520 to 930 |  | ventilated disc | ventilated disc | Independent, Lever, Dampers, spring, Stabilizer bar | Independent, Multi wishbone, spring, Stabilizer bar
209034 | BMW | 3 series | E90/E91/E92/E93 [restyling] | 2008 | 2013 | Cabriolet | 335i MT (306 hp) | Cabriolet | 4 | 4612 | 1782 | 1384 | 2760 | 1500 | 1507 | 1810 |  | 143 | 350 | 210 | 2165 |  |  |  | 430 | [6 empty] | Gasoline | 2979 | 306 | to 5 800 | 400 | direct injection |  | Inline | 6 |  | 4 | Biturbo | 84 | 89.6 |  |  |  |  | from 1 200 to 5 000 | Present |  |  |  | Manual | 6 | Rear wheel drive |  | 11 | 98 | 250 | 5.8 | 63 | EURO V | 12.4 | 6.7 | 8.8 | from 510 to 940 |  | ventilated disc | ventilated disc | Independent, Lever, Dampers, spring, Stabilizer bar | Independent, Multi wishbone, spring, Stabilizer bar
209040 | BMW | 3 series | E90/E91/E92/E93 [restyling] | 2008 | 2013 | Cabriolet | 335is DCT (325 hp) | Cabriolet | 4 | 4620 | 1782 | 1370 | 2760 | 1500 | 1513 | 1830 |  | 125 | 350 | 210 | 2210 |  |  |  | 380 | [6 empty] | Gasoline | 2979 | 325 | to 5 900 | 504 | direct injection |  | Inline | 6 |  | 4 | Biturbo | 84 | 89.6 |  |  |  |  | from 1 500 to 4 500 | Present |  |  |  | robot | 7 | Rear wheel drive |  | 11 | 98 | 240 | 5.4 | 63 |  | 13.8 | 9.8 | 12.4 | from 460 to 640 |  | ventilated disc | ventilated disc | Independent, Lever, Dampers, spring, Stabilizer bar | Independent, Multi wishbone, spring, Stabilizer bar
209039 | BMW | 3 series | E90/E91/E92/E93 [restyling] | 2008 | 2013 | Cabriolet | 335is MT (325 hp) | Cabriolet | 4 | 4620 | 1782 | 1370 | 2760 | 1500 | 1513 | 1815 |  | 125 | 350 | 210 | 2195 |  |  |  | 380 | [6 empty] | Gasoline | 2979 | 325 | to 5 900 | 504 | direct injection |  | Inline | 6 |  | 4 | Biturbo | 84 | 89.6 |  |  |  |  | from 1 500 to 4 500 | Present |  |  |  | Manual | 6 | Rear wheel drive |  | 11 | 98 | 240 | 5.4 | 63 |  | 13.1 | 9 | 11.2 | from 480 to 700 |  | ventilated disc | ventilated disc | Independent, Lever, Dampers, spring, Stabilizer bar | Independent, Multi wishbone, spring, Stabilizer bar
209050 | BMW | 3 series | E90/E91/E92/E93 [restyling] | 2008 | 2013 | Coupe | 318i MT (143 hp) | Coupe | 4 | 4612 | 1782 | 1395 | 2760 | 1506 | 1519 | 1360 |  | 143 | 440 | 440 | 1810 |  |  |  | 450 | [6 empty] | Gasoline | 1995 | 143 | to 6 000 | 190 | direct injection |  | Inline | 4 |  | 4 |  | 84 | 90 |  |  |  |  | to 4 250 |  |  |  |  | Manual | 6 | Rear wheel drive |  | 11 | 98 | 210 | 9.1 | 63 | EURO V | 8.1 | 5.3 | 6.3 | from 780 to 1 190 |  | ventilated disc | ventilated disc | Independent, Lever, Dampers, spring, Stabilizer bar | Independent, Multi wishbone, spring, Stabilizer bar
209043 | BMW | 3 series | E90/E91/E92/E93 [restyling] | 2008 | 2013 | Coupe | 320d AT (184 hp) | Coupe | 4 | 4612 | 1782 | 1395 | 2760 | 1500 | 1513 | 1505 |  | 143 | 440 | 440 | 1910 |  |  |  | 480 | 3710 | 900/1050 |  |  |  |  | Diesel | 1995 | 184 | to 4 000 | 380 | Common Rail |  | Inline | 4 |  | 4 | Turbo | 84 | 90 |  |  |  |  | from 1 750 to 2 750 | Present |  |  |  | Automatic | 6 | Rear wheel drive |  | 11 |  | 235 | 7.6 | 61 | EURO V | 6.8 | 4.4 | 5.3 | from 900 to 1 390 |  | ventilated disc | ventilated disc | Independent, Lever, Dampers, spring, Stabilizer bar | Independent, Multi wishbone, spring, Stabilizer bar
209047 | BMW | 3 series | E90/E91/E92/E93 [restyling] | 2008 | 2013 | Coupe | 320d MT (184 hp) | Coupe | 4 | 4612 | 1782 | 1395 | 2760 | 1500 | 1513 | 1495 |  | 143 | 440 | 440 | 1900 |  |  |  | 480 | 3700 | 900/1050 |  |  |  |  | Diesel | 1995 | 184 | to 4 000 | 380 | Common Rail |  | Inline | 4 |  | 4 | Turbo | 84 | 90 |  |  |  |  | from 1 750 to 2 750 | Present |  |  |  | Manual | 6 | Rear wheel drive |  | 11 |  | 237 | 7.5 | 61 | EURO V | 5.9 | 4 | 4.7 | from 1 030 to 1 530 |  | ventilated disc | ventilated disc | Independent, Lever, Dampers, spring, Stabilizer bar | Independent, Multi wishbone, spring, Stabilizer bar
209042 | BMW | 3 series | E90/E91/E92/E93 [restyling] | 2008 | 2013 | Coupe | 320d xDrive AT (184 hp) | Coupe | 4 | 4612 | 1782 | 1395 | 2760 | 1500 | 1513 | 1530 |  | 142 | 440 | 440 | 2010 |  |  |  | 480 | [6 empty] | Diesel | 1995 | 184 | to 4 000 | 380 | Common Rail |  | Inline | 4 |  | 4 | Turbo | 84 | 90 |  |  |  |  | from 1 750 to 2 750 | Present |  |  |  | Automatic | 6 | All wheel drive (AWD) |  | 11.8 |  | 230 | 7.9 | 61 | EURO V | 7.2 | 4.8 | 5.7 | from 850 to 1 270 |  | ventilated disc | ventilated disc | Independent, Lever, Dampers, spring, Stabilizer bar | Independent, Multi wishbone, spring, Stabilizer bar
209048 | BMW | 3 series | E90/E91/E92/E93 [restyling] | 2008 | 2013 | Coupe | 320d xDrive MT (184 hp) | Coupe | 4 | 4612 | 1782 | 1395 | 2760 | 1500 | 1513 | 1515 |  | 142 | 440 | 440 | 1995 |  |  |  | 480 | [6 empty] | Diesel | 1995 | 184 | to 4 000 | 380 | Common Rail |  | Inline | 4 |  | 4 | Turbo | 84 | 90 |  |  |  |  | from 1 750 to 2 750 | Present |  |  |  | Manual | 6 | All wheel drive (AWD) |  | 11.8 |  | 232 | 7.8 | 61 | EURO V | 6.4 | 4.5 | 5.2 | from 950 to 1 360 |  | ventilated disc | ventilated disc | Independent, Lever, Dampers, spring, Stabilizer bar | Independent, Multi wishbone, spring, Stabilizer bar
209044 | BMW | 3 series | E90/E91/E92/E93 [restyling] | 2008 | 2013 | Coupe | 320i AT (156 hp) | Coupe | 4 | 4612 | 1782 | 1395 | 2760 | 1500 | 1513 | 1465 |  | 143 | 440 | 440 | 1840 |  |  |  | 450 |  | 880/995 |  |  |  |  | Gasoline | 1995 | 156 | to 6 400 | 200 | Multi-point fuel injection |  | Inline | 4 |  | 4 |  | 84 | 90 |  |  |  |  | to 3 600 |  |  |  |  | Automatic | 6 | Rear wheel drive |  | 11 | 98 | 218 | 9.7 | 63 | EURO V | 11.4 | 6 | 8 | from 550 to 1 050 |  | ventilated disc | ventilated disc | Independent, Lever, Dampers, spring, Stabilizer bar | Independent, Multi wishbone, spring, Stabilizer bar
209045 | BMW | 3 series | E90/E91/E92/E93 [restyling] | 2008 | 2013 | Coupe | 320i AT EU (170 hp) | Coupe | 4 | 4612 | 1782 | 1395 | 2760 | 1500 | 1513 | 1390 |  | 143 | 440 | 440 | 1840 |  |  |  | 450 | [6 empty] | Gasoline | 1995 | 170 | to 6 700 | 210 | direct injection |  | Inline | 4 |  | 4 |  | 84 | 90 |  |  |  |  | to 4 250 |  |  |  |  | Automatic | 6 | Rear wheel drive |  | 11 | 98 | 228 | 8.8 | 63 | EURO V | 9.3 | 5.3 | 6.8 | from 680 to 1 190 |  | ventilated disc | ventilated disc | Independent, Lever, Dampers, spring, Stabilizer bar | Independent, Multi wishbone, spring, Stabilizer bar
209049 | BMW | 3 series | E90/E91/E92/E93 [restyling] | 2008 | 2013 | Coupe | 320i MT (156 hp) | Coupe | 4 | 4612 | 1782 | 1395 | 2760 | 1500 | 1513 | 1435 |  | 143 | 440 | 440 | 1810 |  |  |  | 450 |  | 880/995 |  |  |  |  | Gasoline | 1995 | 156 | to 6 400 | 200 | Multi-point fuel injection |  | Inline | 4 |  | 4 |  | 84 | 90 |  |  |  |  | to 3 600 |  |  |  |  | Manual | 6 | Rear wheel drive |  | 11 | 98 | 220 | 8.9 | 63 | EURO V | 11.3 | 5.9 | 7.9 | from 560 to 1 070 |  | ventilated disc | ventilated disc | Independent, Lever, Dampers, spring, Stabilizer bar | Independent, Multi wishbone, spring, Stabilizer bar
209046 | BMW | 3 series | E90/E91/E92/E93 [restyling] | 2008 | 2013 | Coupe | 320i MT EU (170 hp) | Coupe | 4 | 4612 | 1782 | 1395 | 2760 | 1500 | 1513 | 1360 |  | 143 | 440 | 440 | 1810 |  |  |  | 450 | [6 empty] | Gasoline | 1995 | 170 | to 6 700 | 210 | direct injection |  | Inline | 4 |  | 4 |  | 84 | 90 |  |  |  |  | to 4 250 |  |  |  |  | Manual | 6 | Rear wheel drive |  | 11 | 98 | 230 | 8.1 | 63 | EURO V | 8.6 | 5.4 | 6.6 | from 730 to 1 170 |  | ventilated disc | ventilated disc | Independent, Lever, Dampers, spring, Stabilizer bar | Independent, Multi wishbone, spring, Stabilizer bar
209057 | BMW | 3 series | E90/E91/E92/E93 [restyling] | 2008 | 2013 | Coupe | 325d AT (204 hp) | Coupe | 4 | 4612 | 1782 | 1395 | 2760 | 1500 | 1513 | 1525 |  | 143 | 440 | 440 | 2005 |  |  |  | 480 | [6 empty] | Diesel | 2993 | 204 | to 3 750 | 430 | Common Rail |  | Inline | 6 |  | 4 | Turbo | 84 | 90 |  |  |  |  | to 1 750 | Present |  |  |  | Automatic | 6 | Rear wheel drive |  | 11 |  | 242 | 7.1 | 61 | EURO V | 7.9 | 5.1 | 6.1 | from 770 to 1 200 |  | ventilated disc | ventilated disc | Independent, Lever, Dampers, spring, Stabilizer bar | Independent, Multi wishbone, spring, Stabilizer bar
209070 | BMW | 3 series | E90/E91/E92/E93 [restyling] | 2008 | 2013 | Coupe | 325d MT (204 hp) | Coupe | 4 | 4612 | 1782 | 1395 | 2760 | 1500 | 1513 | 1515 |  | 143 | 440 | 440 | 1995 |  |  |  | 480 | [6 empty] | Diesel | 2993 | 204 | to 3 750 | 430 | Common Rail |  | Inline | 6 |  | 4 | Turbo | 84 | 90 |  |  |  |  | to 1 750 | Present |  |  |  | Manual | 6 | Rear wheel drive |  | 11 |  | 244 | 6.9 | 61 | EURO V | 7.3 | 4.8 | 5.7 | from 840 to 1 270 |  | ventilated disc | ventilated disc | Independent, Lever, Dampers, spring, Stabilizer bar | Independent, Multi wishbone, spring, Stabilizer bar
209051 | BMW | 3 series | E90/E91/E92/E93 [restyling] | 2008 | 2013 | Coupe | 325i AT (218 hp) | Coupe | 4 | 4612 | 1782 | 1395 | 2760 | 1500 | 1513 | 1525 |  | 143 | 440 | 440 | 1930 |  |  |  | 480 |  | 905/1045 |  |  |  |  | Gasoline | 2497 | 218 | to 6 500 | 250 | Multi-point fuel injection |  | Inline | 6 |  | 4 |  | 82 | 78.8 |  |  |  |  | to 2 750 |  |  |  |  | Automatic | 6 | Rear wheel drive |  | 11 | 98 | 247 | 7.6 | 63 | EURO V | 12.8 | 6.5 | 8.8 | from 490 to 970 |  | ventilated disc | ventilated disc | Independent, Lever, Dampers, spring, Stabilizer bar | Independent, Multi wishbone, spring, Stabilizer bar
209053 | BMW | 3 series | E90/E91/E92/E93 [restyling] | 2008 | 2013 | Coupe | 325i AT EU (218 hp) | Coupe | 4 | 4612 | 1782 | 1395 | 2760 | 1500 | 1513 | 1460 |  | 143 | 440 | 440 | 1940 |  |  |  | 480 | [6 empty] | Gasoline | 2996 | 218 | to 6 100 | 270 | direct injection |  | Inline | 6 |  | 4 |  | 85 | 88 |  |  |  |  | from 2 400 to 4 200 |  |  |  |  | Automatic | 6 | Rear wheel drive |  | 11 | 98 | 250 | 7.1 | 63 | EURO V | 10 | 5.9 | 7.4 | from 630 to 1 070 |  | ventilated disc | ventilated disc | Independent, Lever, Dampers, spring, Stabilizer bar | Independent, Multi wishbone, spring, Stabilizer bar
209052 | BMW | 3 series | E90/E91/E92/E93 [restyling] | 2008 | 2013 | Coupe | 325i MT (218 hp) | Coupe | 4 | 4612 | 1782 | 1395 | 2760 | 1500 | 1513 | 1495 |  | 143 | 440 | 440 | 1900 |  |  |  | 480 |  | 905/1045 |  |  |  |  | Gasoline | 2497 | 218 | to 6 500 | 250 | Multi-point fuel injection |  | Inline | 6 |  | 4 |  | 82 | 78.8 |  |  |  |  | to 2 750 |  |  |  |  | Manual | 6 | Rear wheel drive |  | 11 | 98 | 247 | 7 | 63 | EURO V | 12.1 | 6.2 | 8.4 | from 520 to 1 020 |  | ventilated disc | ventilated disc | Independent, Lever, Dampers, spring, Stabilizer bar | Independent, Multi wishbone, spring, Stabilizer bar
209068 | BMW | 3 series | E90/E91/E92/E93 [restyling] | 2008 | 2013 | Coupe | 325i MT EU (218 hp) | Coupe | 4 | 4612 | 1782 | 1395 | 2760 | 1500 | 1513 | 1430 |  | 143 | 440 | 440 | 1910 |  |  |  | 480 | [6 empty] | Gasoline | 2996 | 218 | to 6 100 | 270 | direct injection |  | Inline | 6 |  | 4 |  | 85 | 88 |  |  |  |  | from 2 400 to 4 200 |  |  |  |  | Manual | 6 | Rear wheel drive |  | 11 | 98 | 250 | 6.7 | 63 | EURO V | 9.8 | 5.7 | 7.2 | from 640 to 1 110 |  | ventilated disc | ventilated disc | Independent, Lever, Dampers, spring, Stabilizer bar | Independent, Multi wishbone, spring, Stabilizer bar
209054 | BMW | 3 series | E90/E91/E92/E93 [restyling] | 2008 | 2013 | Coupe | 325i xDrive AT (218 hp) | Coupe | 4 | 4612 | 1782 | 1395 | 2760 | 1500 | 1513 | 1625 |  | 142 | 440 | 440 | 2030 |  |  |  | 480 | 3730 | 905/1045 |  |  |  |  | Gasoline | 2996 | 218 | to 6 100 | 270 | direct injection |  | Inline | 6 |  | 4 |  | 85 | 88 |  |  |  |  | from 2 400 to 4 200 |  |  |  |  | Automatic | 6 | All wheel drive (AWD) |  | 11.8 | 98 | 244 | 7.6 | 63 | EURO V | 11.1 | 6.5 | 8.2 | from 570 to 970 |  | ventilated disc | ventilated disc | Independent, Lever, Dampers, spring, Stabilizer bar | Independent, Multi wishbone, spring, Stabilizer bar
209066 | BMW | 3 series | E90/E91/E92/E93 [restyling] | 2008 | 2013 | Coupe | 325i xDrive MT (218 hp) | Coupe | 4 | 4612 | 1782 | 1395 | 2760 | 1500 | 1513 | 1605 |  | 142 | 440 | 440 | 2010 |  |  |  | 480 | 3710 | 905/1045 |  |  |  |  | Gasoline | 2996 | 218 | to 6 100 | 270 | direct injection |  | Inline | 6 |  | 4 |  | 85 | 88 |  |  |  |  | from 2 400 to 4 200 |  |  |  |  | Manual | 6 | All wheel drive (AWD) |  | 11.8 | 98 | 246 | 7.2 | 63 | EURO V | 11 | 6.4 | 8.1 | from 570 to 980 |  | ventilated disc | ventilated disc | Independent, Lever, Dampers, spring, Stabilizer bar | Independent, Multi wishbone, spring, Stabilizer bar
209060 | BMW | 3 series | E90/E91/E92/E93 [restyling] | 2008 | 2013 | Coupe | 328i AT (233 hp) | Coupe | 4 | 4620 | 1782 | 1395 | 2760 | 1500 | 1513 | 1555 |  | 143 | 440 | 440 | 1975 |  |  |  | 420 | [6 empty] | Gasoline | 2996 | 233 | to 6 500 | 270 | Multi-point fuel injection |  | Inline | 6 |  | 4 |  | 85 | 88 |  |  |  |  | to 2 750 |  |  |  |  | Automatic | 6 | Rear wheel drive |  | 11 | 98 | 209 | 7.1 | 63 |  | 13.1 | 8.4 | 10.7 | from 480 to 750 |  | ventilated disc | ventilated disc | Independent, Lever, Dampers, spring, Stabilizer bar | Independent, Multi wishbone, spring, Stabilizer bar
209065 | BMW | 3 series | E90/E91/E92/E93 [restyling] | 2008 | 2013 | Coupe | 328i MT (233 hp) | Coupe | 4 | 4620 | 1782 | 1395 | 2760 | 1500 | 1513 | 1525 |  | 143 | 440 | 440 | 1945 |  |  |  | 420 | [6 empty] | Gasoline | 2996 | 233 | to 6 500 | 270 | Multi-point fuel injection |  | Inline | 6 |  | 4 |  | 85 | 88 |  |  |  |  | to 2 750 |  |  |  |  | Manual | 6 | Rear wheel drive |  | 11 | 98 | 209 | 6.5 | 63 |  | 13.1 | 8.4 | 10.7 | from 480 to 750 |  | ventilated disc | ventilated disc | Independent, Lever, Dampers, spring, Stabilizer bar | Independent, Multi wishbone, spring, Stabilizer bar
209058 | BMW | 3 series | E90/E91/E92/E93 [restyling] | 2008 | 2013 | Coupe | 330d AT (245 hp) | Coupe | 4 | 4612 | 1782 | 1395 | 2760 | 1500 | 1513 | 1540 |  | 143 | 440 | 440 | 2020 |  |  |  | 480 | [6 empty] | Diesel | 2993 | 245 | to 4 000 | 520 | Common Rail |  | Inline | 6 |  | 4 | Turbo | 84 | 90 |  |  |  |  | from 1 750 to 3 000 | Present |  |  |  | Automatic | 6 | Rear wheel drive |  | 11 |  | 250 | 6.1 | 61 | EURO V | 8 | 5.2 | 6.2 | from 760 to 1 170 |  | ventilated disc | ventilated disc | Independent, Lever, Dampers, spring, Stabilizer bar | Independent, Multi wishbone, spring, Stabilizer bar
209069 | BMW | 3 series | E90/E91/E92/E93 [restyling] | 2008 | 2013 | Coupe | 330d MT (245 hp) | Coupe | 4 | 4612 | 1782 | 1395 | 2760 | 1500 | 1513 | 1525 |  | 143 | 440 | 440 | 2005 |  |  |  | 480 | [6 empty] | Diesel | 2993 | 245 | to 4 000 | 520 | Common Rail |  | Inline | 6 |  | 4 | Turbo | 84 | 90 |  |  |  |  | from 1 750 to 3 000 | Present |  |  |  | Manual | 6 | Rear wheel drive |  | 11 |  | 250 | 6 | 61 | EURO V | 7.3 | 4.8 | 5.7 | from 840 to 1 270 |  | ventilated disc | ventilated disc | Independent, Lever, Dampers, spring, Stabilizer bar | Independent, Multi wishbone, spring, Stabilizer bar
209062 | BMW | 3 series | E90/E91/E92/E93 [restyling] | 2008 | 2013 | Coupe | 330d xDrive AT (245 hp) | Coupe | 4 | 4612 | 1782 | 1395 | 2760 | 1500 | 1513 | 1640 |  | 142 | 440 | 440 | 2120 |  |  |  | 480 | [6 empty] | Diesel | 2993 | 245 | to 4 000 | 520 | Common Rail |  | Inline | 6 |  | 4 | Turbo | 84 | 90 |  |  |  |  | from 1 750 to 3 000 | Present |  |  |  | Automatic | 6 | All wheel drive (AWD) |  | 11.8 |  | 250 | 5.9 | 61 | EURO V | 8.8 | 5.7 | 6.8 | from 690 to 1 070 |  | ventilated disc | ventilated disc | Independent, Lever, Dampers, spring, Stabilizer bar | Independent, Multi wishbone, spring, Stabilizer bar
209071 | BMW | 3 series | E90/E91/E92/E93 [restyling] | 2008 | 2013 | Coupe | 330d xDrive MT (245 hp) | Coupe | 4 | 4612 | 1782 | 1395 | 2760 | 1500 | 1513 | 1625 |  | 142 | 440 | 440 | 2105 |  |  |  | 480 | [6 empty] | Diesel | 2993 | 245 | to 4 000 | 520 | Common Rail |  | Inline | 6 |  | 4 | Turbo | 84 | 90 |  |  |  |  | from 1 750 to 3 000 | Present |  |  |  | Manual | 6 | All wheel drive (AWD) |  | 11.8 |  | 250 | 5.8 | 61 | EURO V | 8.3 | 5.5 | 6.5 | from 730 to 1 110 |  | ventilated disc | ventilated disc | Independent, Lever, Dampers, spring, Stabilizer bar | Independent, Multi wishbone, spring, Stabilizer bar
209056 | BMW | 3 series | E90/E91/E92/E93 [restyling] | 2008 | 2013 | Coupe | 330i AT (272 hp) | Coupe | 4 | 4612 | 1782 | 1395 | 2760 | 1500 | 1513 | 1480 |  | 143 | 440 | 440 | 1960 |  |  |  | 480 | [6 empty] | Gasoline | 2996 | 272 | to 6 700 | 320 | direct injection |  | Inline | 6 |  | 4 |  | 85 | 88 |  |  |  |  | from 2 750 to 3 000 |  |  |  |  | Automatic | 6 | Rear wheel drive |  | 11 | 98 | 250 | 6.2 | 63 | EURO V | 10.2 | 5.9 | 7.5 | from 620 to 1 070 |  | ventilated disc | ventilated disc | Independent, Lever, Dampers, spring, Stabilizer bar | Independent, Multi wishbone, spring, Stabilizer bar
209073 | BMW | 3 series | E90/E91/E92/E93 [restyling] | 2008 | 2013 | Coupe | 330i MT (272 hp) | Coupe | 4 | 4612 | 1782 | 1395 | 2760 | 1500 | 1513 | 1465 |  | 143 | 440 | 440 | 1945 |  |  |  | 480 | [6 empty] | Gasoline | 2996 | 272 | to 6 700 | 320 | direct injection |  | Inline | 6 |  | 4 |  | 85 | 88 |  |  |  |  | from 2 750 to 3 000 |  |  |  |  | Manual | 6 | Rear wheel drive |  | 11 | 98 | 250 | 6 | 63 | EURO V | 10 | 5.9 | 7.4 | from 630 to 1 070 |  | ventilated disc | ventilated disc | Independent, Lever, Dampers, spring, Stabilizer bar | Independent, Multi wishbone, spring, Stabilizer bar
209061 | BMW | 3 series | E90/E91/E92/E93 [restyling] | 2008 | 2013 | Coupe | 330i xDrive AT (272 hp) | Coupe | 4 | 4612 | 1782 | 1395 | 2760 | 1500 | 1513 | 1580 |  | 142 | 440 | 440 | 2060 |  |  |  | 480 | [6 empty] | Gasoline | 2996 | 272 | to 6 700 | 320 | direct injection |  | Inline | 6 |  | 4 |  | 85 | 88 |  |  |  |  | from 2 750 to 3 000 |  |  |  |  | Automatic | 6 | All wheel drive (AWD) |  | 11.8 | 98 | 250 | 6.3 | 63 | EURO V | 11.2 | 6.6 | 8.3 | from 560 to 950 |  | ventilated disc | ventilated disc | Independent, Lever, Dampers, spring, Stabilizer bar | Independent, Multi wishbone, spring, Stabilizer bar
209067 | BMW | 3 series | E90/E91/E92/E93 [restyling] | 2008 | 2013 | Coupe | 330i xDrive MT (272 hp) | Coupe | 4 | 4612 | 1782 | 1395 | 2760 | 1500 | 1513 | 1565 |  | 142 | 440 | 440 | 2045 |  |  |  | 480 | [6 empty] | Gasoline | 2996 | 272 | to 6 700 | 320 | direct injection |  | Inline | 6 |  | 4 |  | 85 | 88 |  |  |  |  | from 2 750 to 3 000 |  |  |  |  | Manual | 6 | All wheel drive (AWD) |  | 11.8 | 98 | 250 | 6.1 | 63 | EURO V | 11.1 | 6.5 | 8.2 | from 570 to 970 |  | ventilated disc | ventilated disc | Independent, Lever, Dampers, spring, Stabilizer bar | Independent, Multi wishbone, spring, Stabilizer bar
209059 | BMW | 3 series | E90/E91/E92/E93 [restyling] | 2008 | 2013 | Coupe | 335d AT (286 hp) | Coupe | 4 | 4612 | 1782 | 1375 | 2760 | 1500 | 1507 | 1570 |  | 125 | 440 | 440 | 2050 |  |  |  | 480 | [6 empty] | Diesel | 2993 | 286 | to 4 400 | 580 | Common Rail |  | Inline | 6 |  | 4 | Biturbo | 84 | 90 |  |  |  |  | from 1 750 to 2 250 | Present |  |  |  | Automatic | 6 | Rear wheel drive |  | 11 |  | 250 | 5.9 | 61 | EURO V | 9 | 5.2 | 6.6 | from 680 to 1 170 |  | ventilated disc | ventilated disc | Independent, Lever, Dampers, spring, Stabilizer bar | Independent, Multi wishbone, spring, Stabilizer bar
209075 | BMW | 3 series | E90/E91/E92/E93 [restyling] | 2008 | 2013 | Coupe | 335i DKG (306 hp) | Coupe | 4 | 4612 | 1782 | 1375 | 2760 | 1500 | 1507 | 1540 |  | 125 | 440 | 440 | 2020 |  |  |  | 480 | [6 empty] | Gasoline | 2979 | 306 | to 5 800 | 400 | direct injection |  | Inline | 6 |  | 4 | Biturbo | 84 | 89.6 |  |  |  |  | from 1 200 to 5 000 | Present |  |  |  | robot | 7 | Rear wheel drive |  | 11 | 98 | 250 | 5.4 | 63 | EURO V | 11.8 | 6.4 | 8.4 | from 530 to 980 |  | ventilated disc | ventilated disc | Independent, Lever, Dampers, spring, Stabilizer bar | Independent, Multi wishbone, spring, Stabilizer bar
209063 | BMW | 3 series | E90/E91/E92/E93 [restyling] | 2008 | 2013 | Coupe | 335i MT (306 hp) | Coupe | 4 | 4612 | 1782 | 1375 | 2760 | 1500 | 1507 | 1525 |  | 125 | 440 | 440 | 2005 |  |  |  | 480 | [6 empty] | Gasoline | 2979 | 306 | to 5 800 | 400 | direct injection |  | Inline | 6 |  | 4 | Biturbo | 84 | 89.6 |  |  |  |  | from 1 200 to 5 000 | Present |  |  |  | Manual | 6 | Rear wheel drive |  | 11 | 98 | 250 | 5.5 | 63 | EURO V | 12 | 6.3 | 8.4 | from 530 to 1 000 |  | ventilated disc | ventilated disc | Independent, Lever, Dampers, spring, Stabilizer bar | Independent, Multi wishbone, spring, Stabilizer bar
209055 | BMW | 3 series | E90/E91/E92/E93 [restyling] | 2008 | 2013 | Coupe | 335i xDrive AT (306 hp) | Coupe | 4 | 4612 | 1782 | 1375 | 2760 | 1500 | 1507 | 1695 |  | 125 | 430 | 430 | 2100 |  |  |  | 480 | 3900 | 960/1080 |  |  |  |  | Gasoline | 2979 | 306 | to 5 800 | 400 | direct injection |  | Inline | 6 |  | 4 | Biturbo | 84 | 89.6 |  |  |  |  | from 1 200 to 5 000 | Present |  |  |  | Automatic | 6 | All wheel drive (AWD) |  | 11.8 | 98 | 250 | 5.4 | 63 | EURO V | 13.1 | 6.8 | 9.1 | from 480 to 930 |  | ventilated disc | ventilated disc | Independent, Lever, Dampers, spring, Stabilizer bar | Independent, Multi wishbone, spring, Stabilizer bar
209072 | BMW | 3 series | E90/E91/E92/E93 [restyling] | 2008 | 2013 | Coupe | 335i xDrive MT (306 hp) | Coupe | 4 | 4612 | 1782 | 1375 | 2760 | 1500 | 1507 | 1680 |  | 125 | 430 | 430 | 2085 |  |  |  | 480 | 3885 | 960/1080 |  |  |  |  | Gasoline | 2979 | 306 | to 5 800 | 400 | direct injection |  | Inline | 6 |  | 4 | Biturbo | 84 | 89.6 |  |  |  |  | from 1 200 to 5 000 | Present |  |  |  | Manual | 6 | All wheel drive (AWD) |  | 11.8 | 98 | 250 | 5.3 | 63 | EURO V | 12.4 | 6.7 | 8.8 | from 510 to 940 |  | ventilated disc | ventilated disc | Independent, Lever, Dampers, spring, Stabilizer bar | Independent, Multi wishbone, spring, Stabilizer bar
209074 | BMW | 3 series | E90/E91/E92/E93 [restyling] | 2008 | 2013 | Coupe | 335is DCT (325 hp) | Coupe | 4 | 4620 | 1782 | 1375 | 2760 | 1500 | 1513 | 1630 |  | 125 | 440 | 440 | 2050 |  |  |  | 420 | [6 empty] | Gasoline | 2979 | 325 | to 5 900 | 502 | direct injection |  | Inline | 6 |  | 4 | Biturbo | 84 | 89.6 |  |  |  |  | from 1 500 to 4 500 | Present |  |  |  | robot | 7 | Rear wheel drive |  | 11 | 98 | 240 | 5.2 | 63 |  | 13.8 | 9.8 | 12.4 | from 460 to 640 |  | ventilated disc | ventilated disc | Independent, Lever, Dampers, spring, Stabilizer bar | Independent, Multi wishbone, spring, Stabilizer bar
209064 | BMW | 3 series | E90/E91/E92/E93 [restyling] | 2008 | 2013 | Coupe | 335is MT (325 hp) | Coupe | 4 | 4620 | 1782 | 1375 | 2760 | 1500 | 1513 | 1620 |  | 125 | 440 | 440 | 2040 |  |  |  | 420 | [6 empty] | Gasoline | 2979 | 325 | to 5 900 | 502 | direct injection |  | Inline | 6 |  | 4 | Biturbo | 84 | 89.6 |  |  |  |  | from 1 500 to 4 500 | Present |  |  |  | Manual | 6 | Rear wheel drive |  | 11 | 98 | 240 | 5.3 | 63 | EURO V | 13.1 | 9 | 11.2 | from 480 to 700 |  | ventilated disc | ventilated disc | Independent, Lever, Dampers, spring, Stabilizer bar | Independent, Multi wishbone, spring, Stabilizer bar
208976 | BMW | 3 series | E90/E91/E92/E93 [restyling] | 2008 | 2013 | Sedan | 316d MT (115 hp) | Sedan | 5 | 4531 | 1817 | 1421 | 2760 | 1506 | 1535 | 1400 |  | 145 | 460 | 460 | 1920 |  |  |  | 520 | [6 empty] | Diesel | 1995 | 115 | to 4 000 | 260 | Common Rail |  | Inline | 4 |  | 4 | Turbo | 84 | 90 |  |  |  |  | from 1 750 to 2 500 | Present |  |  |  | Manual | 6 | Rear wheel drive |  | 11 |  | 202 | 10.9 | 61 | EURO V | 5.4 | 4 | 4.5 | from 1 130 to 1 530 |  | ventilated disc | Disc | Independent, Lever, Dampers, spring, Stabilizer bar | Independent, Multi wishbone, spring, Stabilizer bar
208956 | BMW | 3 series | E90/E91/E92/E93 [restyling] | 2008 | 2013 | Sedan | 318d AT (143 hp) | Sedan | 5 | 4531 | 1817 | 1421 | 2760 | 1506 | 1535 | 1430 |  | 145 | 460 | 460 | 1950 |  |  |  | 520 | [6 empty] | Diesel | 1995 | 143 | to 4 000 | 320 | Common Rail |  | Inline | 4 |  | 4 | Turbo | 84 | 90 |  |  |  |  | from 1 750 to 2 000 | Present |  |  |  | Automatic | 6 | Rear wheel drive |  | 11 |  | 210 | 9.3 | 61 | EURO V | 6.8 | 4.4 | 5.3 | from 900 to 1 390 |  | ventilated disc | Disc | Independent, Lever, Dampers, spring, Stabilizer bar | Independent, Multi wishbone, spring, Stabilizer bar
208970 | BMW | 3 series | E90/E91/E92/E93 [restyling] | 2008 | 2013 | Sedan | 318d MT (143 hp) | Sedan | 5 | 4531 | 1817 | 1421 | 2760 | 1506 | 1535 | 1430 |  | 145 | 460 | 460 | 1950 |  |  |  | 520 | [6 empty] | Diesel | 1995 | 143 | to 4 000 | 300 | Common Rail |  | Inline | 4 |  | 4 | Turbo | 84 | 90 |  |  |  |  | from 1 750 to 2 000 | Present |  |  |  | Manual | 6 | Rear wheel drive |  | 11 |  | 210 | 9.3 | 61 | EURO V | 5.7 | 4.1 | 4.7 | from 1 070 to 1 490 |  | ventilated disc | Disc | Independent, Lever, Dampers, spring, Stabilizer bar | Independent, Multi wishbone, spring, Stabilizer bar
236641 | BMW | 3 series | E90/E91/E92/E93 [restyling] | 2008 | 2013 | Sedan | 318i AT (136 hp) | Sedan | 5 | 4531 | 1817 | 1421 | 2760 | 1506 | 1535 | 1465 |  | 145 | 460 | 460 | 1910 |  |  |  | 445 | [6 empty] | Gasoline | 1995 | 136 | to 5 750 | 180 | direct injection |  | Inline | 4 |  | 4 |  | 84 | 90 |  |  |  |  | to 3 250 |  |  |  |  | Automatic | 6 | Rear wheel drive |  | 11 | 98 | 208 | 10.8 | 63 | EURO IV | 11.1 | 5.9 | 7.8 | from 570 to 1 070 |  | ventilated disc | Disc | Independent, Lever, Dampers, spring, Stabilizer bar | Independent, Multi wishbone, spring, Stabilizer bar
208961 | BMW | 3 series | E90/E91/E92/E93 [restyling] | 2008 | 2013 | Sedan | 318i AT (143 hp) | Sedan | 5 | 4531 | 1817 | 1421 | 2760 | 1506 | 1535 | 1390 |  | 145 | 460 | 460 | 1910 |  |  |  | 520 | [6 empty] | Gasoline | 1995 | 143 | to 6 000 | 190 | direct injection |  | Inline | 4 |  | 4 |  | 84 | 90 |  |  |  |  | to 4 250 |  |  |  |  | Automatic | 6 | Rear wheel drive |  | 11 | 98 | 210 | 9.9 | 63 | EURO IV | 8.5 | 5.2 | 6.4 | from 740 to 1 210 |  | ventilated disc | Disc | Independent, Lever, Dampers, spring, Stabilizer bar | Independent, Multi wishbone, spring, Stabilizer bar
236642 | BMW | 3 series | E90/E91/E92/E93 [restyling] | 2008 | 2013 | Sedan | 318i MT (136 hp) | Sedan | 5 | 4531 | 1817 | 1421 | 2760 | 1506 | 1535 | 1435 |  | 145 | 460 | 460 | 1880 |  |  |  | 445 | [6 empty] | Gasoline | 1995 | 136 | to 5 750 | 180 | direct injection |  | Inline | 4 |  | 4 |  | 84 | 90 |  |  |  |  | to 3 250 |  |  |  |  | Manual | 6 | Rear wheel drive |  | 11 | 98 | 210 | 9.8 | 63 | EURO IV | 10.3 | 5.7 | 7.4 | from 610 to 1 110 |  | ventilated disc | Disc | Independent, Lever, Dampers, spring, Stabilizer bar | Independent, Multi wishbone, spring, Stabilizer bar
208966 | BMW | 3 series | E90/E91/E92/E93 [restyling] | 2008 | 2013 | Sedan | 318i MT (143 hp) | Sedan | 5 | 4531 | 1817 | 1421 | 2760 | 1506 | 1535 | 1360 |  | 145 | 460 | 460 | 1880 |  |  |  | 520 | [6 empty] | Gasoline | 1995 | 143 | to 6 000 | 190 | direct injection |  | Inline | 4 |  | 4 |  | 84 | 90 |  |  |  |  | to 4 250 |  |  |  |  | Manual | 6 | Rear wheel drive |  | 11 | 98 | 210 | 9.1 | 63 | EURO IV | 8.9 | 5.8 | 6.9 | from 710 to 1 090 |  | ventilated disc | Disc | Independent, Lever, Dampers, spring, Stabilizer bar | Independent, Multi wishbone, spring, Stabilizer bar
208958 | BMW | 3 series | E90/E91/E92/E93 [restyling] | 2008 | 2013 | Sedan | 320d AT (177 hp) | Sedan | 5 | 4531 | 1817 | 1421 | 2760 | 1506 | 1535 | 1445 |  | 145 | 460 | 460 | 1965 |  |  |  | 520 | [6 empty] | Diesel | 1995 | 177 | to 4 000 | 350 | Common Rail |  | Inline | 4 |  | 4 | Turbo | 84 | 90 |  |  |  |  | from 1 750 to 3 000 | Present |  |  |  | Automatic | 6 | Rear wheel drive |  | 11 |  | 228 | 8 | 61 | EURO V | 7.3 | 4.6 | 5.6 | from 840 to 1 330 |  | ventilated disc | ventilated disc | Independent, Lever, Dampers, spring, Stabilizer bar | Independent, Multi wishbone, spring, Stabilizer bar
208959 | BMW | 3 series | E90/E91/E92/E93 [restyling] | 2008 | 2013 | Sedan | 320d AT (184 hp) | Sedan | 5 | 4531 | 1817 | 1421 | 2760 | 1506 | 1535 | 1430 |  | 145 | 460 | 460 | 1950 |  |  |  | 520 | [6 empty] | Diesel | 1995 | 184 | to 4 000 | 380 | Common Rail |  | Inline | 4 |  | 4 | Turbo | 84 | 90 |  |  |  |  | from 1 900 to 2 750 | Present |  |  |  | Automatic | 6 | Rear wheel drive |  | 11 |  | 233 | 7.6 | 61 | EURO V | 6.8 | 4.4 | 5.3 | from 900 to 1 390 |  | ventilated disc | ventilated disc | Independent, Lever, Dampers, spring, Stabilizer bar | Independent, Multi wishbone, spring, Stabilizer bar
208973 | BMW | 3 series | E90/E91/E92/E93 [restyling] | 2008 | 2013 | Sedan | 320d BluePerformance MT (184 hp) | Sedan | 5 | 4531 | 1817 | 1421 | 2760 | 1506 | 1535 | 1420 |  | 145 | 460 | 460 | 1940 |  |  |  | 520 | [6 empty] | Diesel | 1995 | 184 | to 4 000 | 380 | Common Rail |  | Inline | 4 |  | 4 | Turbo | 84 | 90 |  |  |  |  | from 1 900 to 2 750 | Present |  |  |  | Manual | 6 | Rear wheel drive |  | 11 |  | 235 | 7.5 | 61 | EURO VI | 5.9 | 4 | 4.7 | from 1 030 to 1 530 |  | ventilated disc | ventilated disc | Independent, Lever, Dampers, spring, Stabilizer bar | Independent, Multi wishbone, spring, Stabilizer bar
208969 | BMW | 3 series | E90/E91/E92/E93 [restyling] | 2008 | 2013 | Sedan | 320d EfficientDynamics Edition MT (163 hp) | Sedan | 5 | 4531 | 1817 | 1421 | 2760 | 1506 | 1535 | 1420 |  | 145 | 460 | 460 | 1940 |  |  |  | 520 | [6 empty] | Diesel | 1995 | 163 | from 3 250 to 4 200 | 360 | Common Rail |  | Inline | 4 |  | 4 | Turbo | 84 | 90 |  |  |  |  | from 1 750 to 2 500 | Present |  |  |  | Manual | 6 | Rear wheel drive |  | 11 |  | 228 | 8 | 61 | EURO V | 5 | 3.6 | 4.1 | from 1 220 to 1 690 |  | ventilated disc | ventilated disc | Independent, Lever, Dampers, spring, Stabilizer bar | Independent, Multi wishbone, spring, Stabilizer bar
208972 | BMW | 3 series | E90/E91/E92/E93 [restyling] | 2008 | 2013 | Sedan | 320d MT (177 hp) | Sedan | 5 | 4531 | 1817 | 1421 | 2760 | 1506 | 1535 | 1430 |  | 145 | 460 | 460 | 1950 |  |  |  | 520 | [6 empty] | Diesel | 1995 | 177 | to 4 000 | 350 | Common Rail |  | Inline | 4 |  | 4 | Turbo | 84 | 90 |  |  |  |  | from 1 750 to 3 000 | Present |  |  |  | Manual | 6 | Rear wheel drive |  | 11 |  | 230 | 7.9 | 61 | EURO V | 6 | 4.1 | 4.8 | from 1 020 to 1 490 |  | ventilated disc | ventilated disc | Independent, Lever, Dampers, spring, Stabilizer bar | Independent, Multi wishbone, spring, Stabilizer bar
208975 | BMW | 3 series | E90/E91/E92/E93 [restyling] | 2008 | 2013 | Sedan | 320d MT (184 hp) | Sedan | 5 | 4531 | 1817 | 1421 | 2760 | 1506 | 1535 | 1420 |  | 145 | 460 | 460 | 1940 |  |  |  | 520 | [6 empty] | Diesel | 1995 | 184 | to 4 000 | 380 | Common Rail |  | Inline | 4 |  | 4 | Turbo | 84 | 90 |  |  |  |  | from 1 900 to 2 750 | Present |  |  |  | Manual | 6 | Rear wheel drive |  | 11 |  | 235 | 7.5 | 61 | EURO V | 5.9 | 4 | 4.7 | from 1 030 to 1 530 |  | ventilated disc | ventilated disc | Independent, Lever, Dampers, spring, Stabilizer bar | Independent, Multi wishbone, spring, Stabilizer bar
208963 | BMW | 3 series | E90/E91/E92/E93 [restyling] | 2008 | 2013 | Sedan | 320d xDrive AT (177 hp) | Sedan | 5 | 4531 | 1817 | 1421 | 2760 | 1506 | 1535 | 1540 |  | 140 | 460 | 460 | 2060 |  |  |  | 520 | [6 empty] | Diesel | 1995 | 177 | to 4 000 | 350 | Common Rail |  | Inline | 4 |  | 4 | Turbo | 84 | 90 |  |  |  |  | from 1 750 to 3 000 | Present |  |  |  | Automatic | 6 | All wheel drive (AWD) |  | 11.8 |  | 222 | 8.3 | 61 | EURO IV | 7.9 | 4.8 | 5.9 | from 770 to 1 270 |  | ventilated disc | ventilated disc | Independent, Lever, Dampers, spring, Stabilizer bar | Independent, Multi wishbone, spring, Stabilizer bar
208960 | BMW | 3 series | E90/E91/E92/E93 [restyling] | 2008 | 2013 | Sedan | 320d xDrive AT (184 hp) | Sedan | 5 | 4531 | 1817 | 1421 | 2760 | 1506 | 1535 | 1540 |  | 140 | 460 | 460 | 2060 |  |  |  | 520 | [6 empty] | Diesel | 1995 | 184 | to 4 000 | 380 | Common Rail |  | Inline | 4 |  | 4 | Turbo | 84 | 90 |  |  |  |  | from 1 900 to 2 750 | Present |  |  |  | Automatic | 6 | All wheel drive (AWD) |  | 11.8 |  | 228 | 8 | 61 | EURO V | 7.2 | 4.8 | 5.7 | from 850 to 1 270 |  | ventilated disc | ventilated disc | Independent, Lever, Dampers, spring, Stabilizer bar | Independent, Multi wishbone, spring, Stabilizer bar
208977 | BMW | 3 series | E90/E91/E92/E93 [restyling] | 2008 | 2013 | Sedan | 320d xDrive MT (177 hp) | Sedan | 5 | 4531 | 1817 | 1421 | 2760 | 1506 | 1535 | 1525 |  | 140 | 460 | 460 | 2045 |  |  |  | 520 | [6 empty] | Diesel | 1995 | 177 | to 4 000 | 350 | Common Rail |  | Inline | 4 |  | 4 | Turbo | 84 | 90 |  |  |  |  | from 1 750 to 3 000 | Present |  |  |  | Manual | 6 | All wheel drive (AWD) |  | 11.8 |  | 224 | 8.2 | 61 | EURO IV | 6.7 | 4.6 | 5.4 | from 910 to 1 330 |  | ventilated disc | ventilated disc | Independent, Lever, Dampers, spring, Stabilizer bar | Independent, Multi wishbone, spring, Stabilizer bar
208968 | BMW | 3 series | E90/E91/E92/E93 [restyling] | 2008 | 2013 | Sedan | 320d xDrive MT (184 hp) | Sedan | 5 | 4531 | 1817 | 1421 | 2760 | 1506 | 1535 | 1525 |  | 140 | 460 | 460 | 2045 |  |  |  | 520 | [6 empty] | Diesel | 1995 | 184 | to 4 000 | 380 | Common Rail |  | Inline | 4 |  | 4 | Turbo | 84 | 90 |  |  |  |  | from 1 900 to 2 750 | Present |  |  |  | Manual | 6 | All wheel drive (AWD) |  | 11.8 |  | 230 | 7.9 | 61 | EURO V | 6.4 | 4.5 | 5.2 | from 950 to 1 360 |  | ventilated disc | ventilated disc | Independent, Lever, Dampers, spring, Stabilizer bar | Independent, Multi wishbone, spring, Stabilizer bar
220418 | BMW | 3 series | E90/E91/E92/E93 [restyling] | 2008 | 2013 | Sedan | 320i AT (156 hp) | Sedan | 5 | 4531 | 1817 | 1421 | 2760 | 1506 | 1535 | 1445 |  | 145 | 460 | 460 | 1890 |  |  |  | 520 | [6 empty] | Gasoline | 1995 | 156 | to 6 400 | 200 | Multi-point fuel injection |  | Inline | 4 |  | 4 |  | 84 | 90 |  |  |  |  | to 3 600 |  |  |  |  | Automatic | 6 | Rear wheel drive |  | 11 | 98 | 218 | 9.8 | 63 | EURO V | 11.4 | 6 | 8 | from 550 to 1 050 |  | ventilated disc | Disc | Independent, Lever, Dampers, spring, Stabilizer bar | Independent, Multi wishbone, spring, Stabilizer bar
208962 | BMW | 3 series | E90/E91/E92/E93 [restyling] | 2008 | 2013 | Sedan | 320i AT (170 hp) | Sedan | 5 | 4531 | 1817 | 1421 | 2760 | 1506 | 1535 | 1400 |  | 145 | 460 | 460 | 1920 |  |  |  | 520 | [6 empty] | Gasoline | 1995 | 170 | to 6 700 | 210 | direct injection |  | Inline | 4 |  | 4 |  | 84 | 90 |  |  |  |  | to 4 250 |  |  |  |  | Automatic | 6 | Rear wheel drive |  | 11 | 98 | 226 | 8.9 | 63 | EURO IV | 8.9 | 5.1 | 6.5 | from 710 to 1 240 |  | ventilated disc | Disc | Independent, Lever, Dampers, spring, Stabilizer bar | Independent, Multi wishbone, spring, Stabilizer bar
220419 | BMW | 3 series | E90/E91/E92/E93 [restyling] | 2008 | 2013 | Sedan | 320i MT (156 hp) | Sedan | 5 | 4531 | 1817 | 1421 | 2760 | 1506 | 1535 | 1445 |  | 145 | 460 | 460 | 1890 |  |  |  | 520 | [6 empty] | Gasoline | 1995 | 156 | to 6 400 | 200 | Multi-point fuel injection |  | Inline | 4 |  | 4 |  | 84 | 90 |  |  |  |  | to 3 600 |  |  |  |  | Manual | 6 | Rear wheel drive |  | 11 | 98 | 220 | 9 | 63 | EURO V | 11.3 | 5.9 | 7.9 | from 560 to 1 070 |  | ventilated disc | Disc | Independent, Lever, Dampers, spring, Stabilizer bar | Independent, Multi wishbone, spring, Stabilizer bar
208967 | BMW | 3 series | E90/E91/E92/E93 [restyling] | 2008 | 2013 | Sedan | 320i MT (170 hp) | Sedan | 5 | 4531 | 1817 | 1421 | 2760 | 1506 | 1535 | 1370 |  | 145 | 460 | 460 | 1890 |  |  |  | 520 | [6 empty] | Gasoline | 1995 | 170 | to 6 700 | 210 | direct injection |  | Inline | 4 |  | 4 |  | 84 | 90 |  |  |  |  | to 4 250 |  |  |  |  | Manual | 6 | Rear wheel drive |  | 11 | 98 | 228 | 8.2 | 63 | EURO IV | 8.4 | 4.8 | 6.1 | from 750 to 1 310 |  | ventilated disc | Disc | Independent, Lever, Dampers, spring, Stabilizer bar | Independent, Multi wishbone, spring, Stabilizer bar
208986 | BMW | 3 series | E90/E91/E92/E93 [restyling] | 2008 | 2013 | Sedan | 325d AT (197 hp) | Sedan | 5 | 4531 | 1817 | 1421 | 2760 | 1500 | 1529 | 1535 |  | 145 | 460 | 460 | 2055 |  |  |  | 520 | [6 empty] | Diesel | 2993 | 197 | to 3 750 | 400 | Common Rail |  | Inline | 6 |  | 4 | Turbo | 84 | 90 |  |  |  |  | from 1 300 to 3 250 | Present |  |  |  | Automatic | 6 | Rear wheel drive |  | 11 |  | 233 | 7.6 | 61 | EURO IV | 8.1 | 5.1 | 6.2 | from 750 to 1 200 |  | ventilated disc | ventilated disc | Independent, Lever, Dampers, spring, Stabilizer bar | Independent, Multi wishbone, spring, Stabilizer bar
208993 | BMW | 3 series | E90/E91/E92/E93 [restyling] | 2008 | 2013 | Sedan | 325d AT (204 hp) | Sedan | 5 | 4531 | 1817 | 1421 | 2760 | 1500 | 1529 | 1535 |  | 145 | 460 | 460 | 2060 |  |  |  | 525 | [6 empty] | Diesel | 2993 | 204 | to 3 750 | 430 | Common Rail |  | Inline | 6 |  | 4 | Turbo | 84 | 90 |  |  |  |  | to 1 750 | Present |  |  |  | Automatic | 6 | Rear wheel drive |  | 11 |  | 240 | 7.2 | 61 | EURO V | 7.9 | 5.1 | 6.1 | from 770 to 1 200 |  | ventilated disc | ventilated disc | Independent, Lever, Dampers, spring, Stabilizer bar | Independent, Multi wishbone, spring, Stabilizer bar
209017 | BMW | 3 series | E90/E91/E92/E93 [restyling] | 2008 | 2013 | Sedan | 325d MT (197 hp) | Sedan | 5 | 4531 | 1817 | 1421 | 2760 | 1500 | 1529 | 1525 |  | 145 | 460 | 460 | 2045 |  |  |  | 520 | [6 empty] | Diesel | 2993 | 197 | to 3 750 | 400 | Common Rail |  | Inline | 6 |  | 4 | Turbo | 84 | 90 |  |  |  |  | from 1 300 to 3 250 | Present |  |  |  | Manual | 6 | Rear wheel drive |  | 11 |  | 235 | 7.4 | 61 | EURO IV | 7.6 | 4.6 | 5.7 | from 800 to 1 330 |  | ventilated disc | ventilated disc | Independent, Lever, Dampers, spring, Stabilizer bar | Independent, Multi wishbone, spring, Stabilizer bar
209002 | BMW | 3 series | E90/E91/E92/E93 [restyling] | 2008 | 2013 | Sedan | 325d MT (204 hp) | Sedan | 5 | 4531 | 1817 | 1421 | 2760 | 1500 | 1529 | 1525 |  | 145 | 460 | 460 | 2045 |  |  |  | 520 | [6 empty] | Diesel | 2993 | 204 | to 3 750 | 430 | Common Rail |  | Inline | 6 |  | 4 | Turbo | 84 | 90 |  |  |  |  | to 1 750 | Present |  |  |  | Manual | 6 | Rear wheel drive |  | 11 |  | 242 | 7 | 61 | EURO V | 7.3 | 4.8 | 5.7 | from 840 to 1 270 |  | ventilated disc | ventilated disc | Independent, Lever, Dampers, spring, Stabilizer bar | Independent, Multi wishbone, spring, Stabilizer bar
208980 | BMW | 3 series | E90/E91/E92/E93 [restyling] | 2008 | 2013 | Sedan | 325i AT (218 hp) | Sedan | 5 | 4531 | 1817 | 1421 | 2760 | 1506 | 1535 | 1460 |  | 145 | 460 | 460 | 1980 |  |  |  | 520 | [6 empty] | Gasoline | 2996 | 218 | to 6 100 | 270 | direct injection |  | Inline | 6 |  | 4 |  | 85 | 88 |  |  |  |  | from 2 400 to 4 200 |  |  |  |  | Automatic | 6 | Rear wheel drive |  | 11 | 98 | 248 | 7.1 | 63 | EURO V | 10 | 5.9 | 7.4 | from 630 to 1 070 |  | ventilated disc | ventilated disc | Independent, Lever, Dampers, spring, Stabilizer bar | Independent, Multi wishbone, spring, Stabilizer bar
209001 | BMW | 3 series | E90/E91/E92/E93 [restyling] | 2008 | 2013 | Sedan | 325i MT (218 hp) | Sedan | 5 | 4531 | 1817 | 1421 | 2760 | 1506 | 1535 | 1430 |  | 145 | 460 | 460 | 1950 |  |  |  | 520 | [6 empty] | Gasoline | 2996 | 218 | to 6 100 | 270 | direct injection |  | Inline | 6 |  | 4 |  | 85 | 88 |  |  |  |  | from 2 400 to 4 200 |  |  |  |  | Manual | 6 | Rear wheel drive |  | 11 | 98 | 250 | 6.7 | 63 | EURO V | 9.8 | 5.7 | 7.2 | from 640 to 1 110 |  | ventilated disc | ventilated disc | Independent, Lever, Dampers, spring, Stabilizer bar | Independent, Multi wishbone, spring, Stabilizer bar
208981 | BMW | 3 series | E90/E91/E92/E93 [restyling] | 2008 | 2013 | Sedan | 325i xDrive AT (218 hp) | Sedan | 5 | 4531 | 1817 | 1421 | 2760 | 1506 | 1535 | 1560 |  | 140 | 460 | 460 | 2080 |  |  |  | 520 | [6 empty] | Gasoline | 2996 | 218 | to 6 100 | 270 | direct injection |  | Inline | 6 |  | 4 |  | 85 | 88 |  |  |  |  | from 2 400 to 4 200 |  |  |  |  | Automatic | 6 | All wheel drive (AWD) |  | 11.8 | 98 | 242 | 7.7 | 63 | EURO V | 11.1 | 6.5 | 8.2 | from 570 to 970 |  | ventilated disc | ventilated disc | Independent, Lever, Dampers, spring, Stabilizer bar | Independent, Multi wishbone, spring, Stabilizer bar
209005 | BMW | 3 series | E90/E91/E92/E93 [restyling] | 2008 | 2013 | Sedan | 325i xDrive MT (218 hp) | Sedan | 5 | 4531 | 1817 | 1421 | 2760 | 1506 | 1535 | 1540 |  | 140 | 460 | 460 | 2060 |  |  |  | 520 | [6 empty] | Gasoline | 2996 | 218 | to 6 100 | 270 | direct injection |  | Inline | 6 |  | 4 |  | 85 | 88 |  |  |  |  | from 2 400 to 4 200 |  |  |  |  | Manual | 6 | All wheel drive (AWD) |  | 11.8 | 98 | 244 | 7.3 | 63 | EURO IV | 10.9 | 6.1 | 7.9 | from 580 to 1 030 |  | ventilated disc | ventilated disc | Independent, Lever, Dampers, spring, Stabilizer bar | Independent, Multi wishbone, spring, Stabilizer bar
208989 | BMW | 3 series | E90/E91/E92/E93 [restyling] | 2008 | 2013 | Sedan | 328i AT (233 hp) | Sedan | 5 | 4541 | 1817 | 1421 | 2760 | 1500 | 1529 | 1555 |  | 145 | 460 | 460 | 2035 |  |  |  | 480 | [6 empty] | Gasoline | 2996 | 233 | to 6 500 | 270 | Multi-point fuel injection |  | Inline | 6 |  | 4 |  | 85 | 88 |  |  |  |  | to 2 750 |  |  |  |  | Automatic | 6 | Rear wheel drive |  | 11 | 98 | 209 | 7.2 | 63 |  | 13.1 | 8.4 | 10.7 | from 480 to 750 |  | ventilated disc | ventilated disc | Independent, Lever, Dampers, spring, Stabilizer bar | Independent, Multi wishbone, spring, Stabilizer bar
209008 | BMW | 3 series | E90/E91/E92/E93 [restyling] | 2008 | 2013 | Sedan | 328i MT (233 hp) | Sedan | 5 | 4541 | 1817 | 1421 | 2760 | 1500 | 1529 | 1525 |  | 145 | 460 | 460 | 2005 |  |  |  | 480 | [6 empty] | Gasoline | 2996 | 233 | to 6 500 | 270 | Multi-point fuel injection |  | Inline | 6 |  | 4 |  | 85 | 88 |  |  |  |  | to 2 750 |  |  |  |  | Manual | 6 | Rear wheel drive |  | 11 | 98 | 209 | 6.6 | 63 |  | 13.1 | 8.4 | 10.7 | from 480 to 750 |  | ventilated disc | ventilated disc | Independent, Lever, Dampers, spring, Stabilizer bar | Independent, Multi wishbone, spring, Stabilizer bar
208999 | BMW | 3 series | E90/E91/E92/E93 [restyling] | 2008 | 2013 | Sedan | 328i xDrive AT (233 hp) | Sedan | 5 | 4541 | 1817 | 1421 | 2760 | 1500 | 1529 | 1655 |  | 140 | 460 | 460 | 2135 |  |  |  | 480 | [6 empty] | Gasoline | 2996 | 233 | to 6 500 | 270 | Multi-point fuel injection |  | Inline | 6 |  | 4 |  | 85 | 88 |  |  |  |  | to 2 750 |  |  |  |  | Automatic | 6 | All wheel drive (AWD) |  | 11.8 | 98 | 209 | 7.4 | 63 |  | 13.8 | 9.4 | 11.8 | from 460 to 670 |  | ventilated disc | ventilated disc | Independent, Lever, Dampers, spring, Stabilizer bar | Independent, Multi wishbone, spring, Stabilizer bar
209009 | BMW | 3 series | E90/E91/E92/E93 [restyling] | 2008 | 2013 | Sedan | 328i xDrive MT (233 hp) | Sedan | 5 | 4541 | 1817 | 1421 | 2760 | 1500 | 1529 | 1635 |  | 140 | 460 | 460 | 2115 |  |  |  | 480 | [6 empty] | Gasoline | 2996 | 233 | to 6 500 | 270 | Multi-point fuel injection |  | Inline | 6 |  | 4 |  | 85 | 88 |  |  |  |  | to 2 750 |  |  |  |  | Manual | 6 | All wheel drive (AWD) |  | 11.8 | 98 | 209 | 7.2 | 63 |  | 13.8 | 9.4 | 11.8 | from 460 to 670 |  | ventilated disc | ventilated disc | Independent, Lever, Dampers, spring, Stabilizer bar | Independent, Multi wishbone, spring, Stabilizer bar
208987 | BMW | 3 series | E90/E91/E92/E93 [restyling] | 2008 | 2013 | Sedan | 330d AT (245 hp) | Sedan | 5 | 4531 | 1817 | 1421 | 2760 | 1500 | 1529 | 1550 |  | 145 | 460 | 460 | 2070 |  |  |  | 520 | [6 empty] | Diesel | 2993 | 245 | to 4 000 | 520 | Common Rail |  | Inline | 6 |  | 4 | Turbo | 84 | 90 |  |  |  |  | from 1 750 to 3 000 | Present |  |  |  | Automatic | 6 | Rear wheel drive |  | 11 |  | 250 | 6.2 | 61 | EURO V | 8 | 5.2 | 6.2 | from 760 to 1 170 |  | ventilated disc | ventilated disc | Independent, Lever, Dampers, spring, Stabilizer bar | Independent, Multi wishbone, spring, Stabilizer bar
209013 | BMW | 3 series | E90/E91/E92/E93 [restyling] | 2008 | 2013 | Sedan | 330d BluePerformance MT (245 hp) | Sedan | 5 | 4531 | 1817 | 1421 | 2760 | 1500 | 1529 | 1535 |  | 145 | 460 | 460 | 2055 |  |  |  | 520 | [6 empty] | Diesel | 2993 | 245 | to 4 000 | 520 | Common Rail |  | Inline | 6 |  | 4 | Turbo | 84 | 90 |  |  |  |  | from 1 750 to 3 000 | Present |  |  |  | Manual | 6 | Rear wheel drive |  | 11 |  | 250 | 6.1 | 61 | EURO VI | 7.3 | 4.8 | 5.7 | from 840 to 1 270 |  | ventilated disc | ventilated disc | Independent, Lever, Dampers, spring, Stabilizer bar | Independent, Multi wishbone, spring, Stabilizer bar
209012 | BMW | 3 series | E90/E91/E92/E93 [restyling] | 2008 | 2013 | Sedan | 330d MT (245 hp) | Sedan | 5 | 4531 | 1817 | 1421 | 2760 | 1500 | 1529 | 1535 |  | 145 | 460 | 460 | 2055 |  |  |  | 520 | [6 empty] | Diesel | 2993 | 245 | to 4 000 | 520 | Common Rail |  | Inline | 6 |  | 4 | Turbo | 84 | 90 |  |  |  |  | from 1 750 to 3 000 | Present |  |  |  | Manual | 6 | Rear wheel drive |  | 11 |  | 250 | 6.1 | 61 | EURO V | 7.3 | 4.8 | 5.7 | from 840 to 1 270 |  | ventilated disc | ventilated disc | Independent, Lever, Dampers, spring, Stabilizer bar | Independent, Multi wishbone, spring, Stabilizer bar
208998 | BMW | 3 series | E90/E91/E92/E93 [restyling] | 2008 | 2013 | Sedan | 330d xDrive AT (245 hp) | Sedan | 5 | 4531 | 1817 | 1421 | 2760 | 1500 | 1529 | 1650 |  | 140 | 460 | 460 | 2170 |  |  |  | 520 | [6 empty] | Diesel | 2993 | 245 | to 4 000 | 520 | Common Rail |  | Inline | 6 |  | 4 | Turbo | 84 | 90 |  |  |  |  | from 1 750 to 3 000 | Present |  |  |  | Automatic | 6 | All wheel drive (AWD) |  | 11.8 |  | 247 | 6 | 61 | EURO V | 8.8 | 5.7 | 6.8 | from 690 to 1 070 |  | ventilated disc | ventilated disc | Independent, Lever, Dampers, spring, Stabilizer bar | Independent, Multi wishbone, spring, Stabilizer bar
209004 | BMW | 3 series | E90/E91/E92/E93 [restyling] | 2008 | 2013 | Sedan | 330d xDrive MT (245 hp) | Sedan | 5 | 4531 | 1817 | 1421 | 2760 | 1500 | 1529 | 1635 |  | 140 | 460 | 460 | 2155 |  |  |  | 520 | [6 empty] | Diesel | 2993 | 245 | to 4 000 | 520 | Common Rail |  | Inline | 6 |  | 4 | Turbo | 84 | 90 |  |  |  |  | from 1 750 to 3 000 | Present |  |  |  | Manual | 6 | All wheel drive (AWD) |  | 11.8 |  | 247 | 5.9 | 61 | EURO V | 8.3 | 5.5 | 6.5 | from 730 to 1 110 |  | ventilated disc | ventilated disc | Independent, Lever, Dampers, spring, Stabilizer bar | Independent, Multi wishbone, spring, Stabilizer bar
208984 | BMW | 3 series | E90/E91/E92/E93 [restyling] | 2008 | 2013 | Sedan | 330i AT (272 hp) | Sedan | 5 | 4531 | 1817 | 1421 | 2760 | 1500 | 1529 | 1495 |  | 145 | 460 | 460 | 2015 |  |  |  | 520 | [6 empty] | Gasoline | 2996 | 272 | to 6 700 | 320 | direct injection |  | Inline | 6 |  | 4 |  | 85 | 88 |  |  |  |  | from 2 750 to 3 000 |  |  |  |  | Automatic | 6 | Rear wheel drive |  | 11 | 98 | 250 | 6.3 | 63 | EURO IV | 9.9 | 5.6 | 7.2 | from 640 to 1 130 |  | ventilated disc | ventilated disc | Independent, Lever, Dampers, spring, Stabilizer bar | Independent, Multi wishbone, spring, Stabilizer bar
209000 | BMW | 3 series | E90/E91/E92/E93 [restyling] | 2008 | 2013 | Sedan | 330i MT (272 hp) | Sedan | 5 | 4531 | 1817 | 1421 | 2760 | 1500 | 1529 | 1480 |  | 145 | 460 | 460 | 2000 |  |  |  | 520 | [6 empty] | Gasoline | 2996 | 272 | to 6 700 | 320 | direct injection |  | Inline | 6 |  | 4 |  | 85 | 88 |  |  |  |  | from 2 750 to 3 000 |  |  |  |  | Manual | 6 | Rear wheel drive |  | 11 | 98 | 250 | 6.1 | 63 | EURO IV | 9.9 | 5.6 | 7.2 | from 640 to 1 130 |  | ventilated disc | ventilated disc | Independent, Lever, Dampers, spring, Stabilizer bar | Independent, Multi wishbone, spring, Stabilizer bar
208979 | BMW | 3 series | E90/E91/E92/E93 [restyling] | 2008 | 2013 | Sedan | 330i xDrive AT (272 hp) | Sedan | 5 | 4531 | 1817 | 1421 | 2760 | 1500 | 1529 | 1595 |  | 140 | 460 | 460 | 2115 |  |  |  | 520 | [6 empty] | Gasoline | 2996 | 272 | to 6 700 | 320 | direct injection |  | Inline | 6 |  | 4 |  | 85 | 88 |  |  |  |  | from 2 750 to 3 000 |  |  |  |  | Automatic | 6 | All wheel drive (AWD) |  | 11.8 | 98 | 250 | 6.4 | 63 | EURO IV | 11 | 6.2 | 8 | from 570 to 1 020 |  | ventilated disc | ventilated disc | Independent, Lever, Dampers, spring, Stabilizer bar | Independent, Multi wishbone, spring, Stabilizer bar
209006 | BMW | 3 series | E90/E91/E92/E93 [restyling] | 2008 | 2013 | Sedan | 330i xDrive MT (272 hp) | Sedan | 5 | 4531 | 1817 | 1421 | 2760 | 1500 | 1529 | 1575 |  | 140 | 460 | 460 | 2100 |  |  |  | 525 | [6 empty] | Gasoline | 2996 | 272 | to 6 700 | 320 | direct injection |  | Inline | 6 |  | 4 |  | 85 | 88 |  |  |  |  | from 2 750 to 3 000 |  |  |  |  | Manual | 6 | All wheel drive (AWD) |  | 11.8 | 98 | 250 | 6.2 | 63 | EURO V | 11.1 | 6.5 | 8.2 | from 570 to 970 |  | ventilated disc | ventilated disc | Independent, Lever, Dampers, spring, Stabilizer bar | Independent, Multi wishbone, spring, Stabilizer bar
208991 | BMW | 3 series | E90/E91/E92/E93 [restyling] | 2008 | 2013 | Sedan | 335d AT (269 hp) | Sedan | 5 | 4541 | 1817 | 1421 | 2760 | 1500 | 1529 | 1735 |  | 145 | 460 | 460 | 2215 |  |  |  | 480 | [6 empty] | Diesel | 2993 | 269 | to 4 200 | 576 | Common Rail |  | Inline | 6 |  | 4 | Biturbo | 84 | 90 |  |  |  |  | from 1 750 to 2 250 | Present |  |  |  | Automatic | 6 | Rear wheel drive |  | 11 |  | 209 | 6.2 | 63 |  | 10.2 | 6.5 | 8.7 | from 620 to 970 |  | ventilated disc | ventilated disc | Independent, Lever, Dampers, spring, Stabilizer bar | Independent, Multi wishbone, spring, Stabilizer bar
208988 | BMW | 3 series | E90/E91/E92/E93 [restyling] | 2008 | 2013 | Sedan | 335d AT (286 hp) | Sedan | 5 | 4531 | 1817 | 1421 | 2760 | 1500 | 1529 | 1580 |  | 145 | 460 | 460 | 2100 |  |  |  | 520 | [6 empty] | Diesel | 2993 | 286 | to 4 400 | 580 | Common Rail |  | Inline | 6 |  | 4 | Biturbo | 84 | 90 |  |  |  |  | from 1 750 to 2 250 | Present |  |  |  | Automatic | 6 | Rear wheel drive |  | 11 |  | 250 | 6 | 61 | EURO IV | 9.1 | 5.3 | 6.7 | from 670 to 1 150 |  | ventilated disc | ventilated disc | Independent, Lever, Dampers, spring, Stabilizer bar | Independent, Multi wishbone, spring, Stabilizer bar
208985 | BMW | 3 series | E90/E91/E92/E93 [restyling] | 2008 | 2013 | Sedan | 335i AT (306 hp) | Sedan | 5 | 4531 | 1817 | 1421 | 2760 | 1500 | 1529 | 1550 |  | 145 | 460 | 460 | 2070 |  |  |  | 520 | [6 empty] | Gasoline | 2979 | 306 | to 5 800 | 400 | direct injection |  | Inline | 6 |  | 4 | Biturbo | 84 | 89.6 |  |  |  |  | from 1 300 to 5 000 | Present |  |  |  | Automatic | 6 | Rear wheel drive |  | 11 | 98 | 250 | 5.8 | 63 | EURO IV | 13.1 | 6.9 | 9.2 | from 480 to 910 |  | ventilated disc | ventilated disc | Independent, Lever, Dampers, spring, Stabilizer bar | Independent, Multi wishbone, spring, Stabilizer bar
209015 | BMW | 3 series | E90/E91/E92/E93 [restyling] | 2008 | 2013 | Sedan | 335i MT (306 hp) | Sedan | 5 | 4531 | 1817 | 1421 | 2760 | 1500 | 1529 | 1535 |  | 145 | 460 | 460 | 2055 |  |  |  | 520 | [6 empty] | Gasoline | 2979 | 306 | to 5 800 | 400 | direct injection |  | Inline | 6 |  | 4 | Biturbo | 84 | 89.6 |  |  |  |  | from 1 300 to 5 000 | Present |  |  |  | Manual | 6 | Rear wheel drive |  | 11 | 98 | 250 | 5.6 | 63 | EURO IV | 13.2 | 6.7 | 9.1 | from 480 to 940 |  | ventilated disc | ventilated disc | Independent, Lever, Dampers, spring, Stabilizer bar | Independent, Multi wishbone, spring, Stabilizer bar
208982 | BMW | 3 series | E90/E91/E92/E93 [restyling] | 2008 | 2013 | Sedan | 335i xDrive AT (306 hp) | Sedan | 5 | 4531 | 1817 | 1421 | 2760 | 1500 | 1529 | 1630 |  | 140 | 460 | 460 | 2150 |  |  |  | 520 | [6 empty] | Gasoline | 2979 | 306 | to 5 800 | 400 | direct injection |  | Inline | 6 |  | 4 | Turbo | 84 | 89.6 |  |  |  |  | from 1 200 to 5 000 | Present |  |  |  | Automatic | 6 | All wheel drive (AWD) |  | 11.8 | 98 | 250 | 5.5 | 63 | EURO V | 13.1 | 6.8 | 9.1 | from 480 to 930 |  | ventilated disc | ventilated disc | Independent, Lever, Dampers, spring, Stabilizer bar | Independent, Multi wishbone, spring, Stabilizer bar
209003 | BMW | 3 series | E90/E91/E92/E93 [restyling] | 2008 | 2013 | Sedan | 335i xDrive MT (306 hp) | Sedan | 5 | 4531 | 1817 | 1421 | 2760 | 1500 | 1529 | 1645 |  | 140 | 460 | 460 | 2165 |  |  |  | 520 | [6 empty] | Gasoline | 2979 | 306 | to 5 800 | 400 | direct injection |  | Inline | 6 |  | 4 | Biturbo | 84 | 89.6 |  |  |  |  | from 1 300 to 5 000 | Present |  |  |  | Manual | 6 | All wheel drive (AWD) |  | 11.8 | 98 | 250 | 5.5 | 63 | EURO IV | 14.1 | 7.1 | 9.7 | from 450 to 890 |  | ventilated disc | ventilated disc | Independent, Lever, Dampers, spring, Stabilizer bar | Independent, Multi wishbone, spring, Stabilizer bar
208917 | BMW | 3 series | E90/E91/E92/E93 [restyling] | 2008 | 2013 | Touring wagon | 316d MT (115 hp) | Wagon | 5 | 4527 | 1817 | 1418 | 2760 | 1506 | 1535 | 1475 |  | 142 | 1385 | 460 | 2015 |  |  |  | 540 | [6 empty] | Diesel | 1995 | 115 | to 4 000 | 260 | Common Rail |  | Inline | 4 |  | 4 | Turbo | 84 | 90 |  |  |  |  | from 1 750 to 2 500 | Present |  |  |  | Manual | 6 | Rear wheel drive |  | 11 |  | 201 | 11.2 | 61 | EURO V | 5.4 | 4 | 4.5 | from 1 130 to 1 530 |  | ventilated disc | Disc | Independent, Lever, Dampers, spring, Stabilizer bar | Independent, Multi wishbone, spring, Stabilizer bar
208897 | BMW | 3 series | E90/E91/E92/E93 [restyling] | 2008 | 2013 | Touring wagon | 318d AT (143 hp) | Wagon | 5 | 4527 | 1817 | 1418 | 2760 | 1506 | 1535 | 1505 |  | 142 | 1385 | 460 | 2045 |  |  |  | 540 | [6 empty] | Diesel | 1995 | 143 | to 4 000 | 320 | Common Rail |  | Inline | 4 |  | 4 | Turbo | 84 | 90 |  |  |  |  | from 1 750 to 2 000 | Present |  |  |  | Automatic | 6 | Rear wheel drive |  | 11 |  | 210 | 9.6 | 61 | EURO V | 6.9 | 4.5 | 5.4 | from 880 to 1 360 |  | ventilated disc | Disc | Independent, Lever, Dampers, spring, Stabilizer bar | Independent, Multi wishbone, spring, Stabilizer bar
208908 | BMW | 3 series | E90/E91/E92/E93 [restyling] | 2008 | 2013 | Touring wagon | 318d MT (143 hp) | Wagon | 5 | 4527 | 1817 | 1418 | 2760 | 1506 | 1535 | 1490 |  | 142 | 1385 | 460 | 2030 |  |  |  | 540 | [6 empty] | Diesel | 1995 | 143 | to 4 000 | 320 | Common Rail |  | Inline | 4 |  | 4 | Turbo | 84 | 90 |  |  |  |  | from 1 750 to 2 000 | Present |  |  |  | Manual | 6 | Rear wheel drive |  | 11 |  | 210 | 9.4 | 61 | EURO V | 5.4 | 4 | 4.5 | from 1 130 to 1 530 |  | ventilated disc | Disc | Independent, Lever, Dampers, spring, Stabilizer bar | Independent, Multi wishbone, spring, Stabilizer bar
208899 | BMW | 3 series | E90/E91/E92/E93 [restyling] | 2008 | 2013 | Touring wagon | 318i AT (143 hp) | Wagon | 5 | 4527 | 1817 | 1418 | 2760 | 1506 | 1535 | 1460 |  | 142 | 1385 | 460 | 2000 |  |  |  | 540 | [6 empty] | Gasoline | 1995 | 143 | to 6 000 | 190 | direct injection |  | Inline | 4 |  | 4 |  | 84 | 90 |  |  |  |  | to 4 250 |  |  |  |  | Automatic | 6 | Rear wheel drive |  | 11 | 98 | 210 | 10.4 | 63 | EURO V | 8.9 | 5.6 | 6.8 | from 710 to 1 130 |  | ventilated disc | Disc | Independent, Lever, Dampers, spring, Stabilizer bar | Independent, Multi wishbone, spring, Stabilizer bar
208912 | BMW | 3 series | E90/E91/E92/E93 [restyling] | 2008 | 2013 | Touring wagon | 318i MT (143 hp) | Wagon | 5 | 4527 | 1817 | 1418 | 2760 | 1506 | 1535 | 1430 |  | 142 | 1385 | 460 | 1970 |  |  |  | 540 | [6 empty] | Gasoline | 1995 | 143 | to 6 000 | 190 | direct injection |  | Inline | 4 |  | 4 |  | 84 | 90 |  |  |  |  | to 4 250 |  |  |  |  | Manual | 6 | Rear wheel drive |  | 11 | 98 | 210 | 9.5 | 63 | EURO IV | 8 | 4.9 | 6 | from 790 to 1 290 |  | ventilated disc | Disc | Independent, Lever, Dampers, spring, Stabilizer bar | Independent, Multi wishbone, spring, Stabilizer bar
208896 | BMW | 3 series | E90/E91/E92/E93 [restyling] | 2008 | 2013 | Touring wagon | 320d AT (177 hp) | Wagon | 5 | 4527 | 1817 | 1418 | 2760 | 1506 | 1535 | 1520 |  | 142 | 1385 | 460 | 2060 |  |  |  | 540 | [6 empty] | Diesel | 1995 | 177 | to 4 000 | 350 | Common Rail |  | Inline | 4 |  | 4 | Turbo | 84 | 90 |  |  |  |  | from 1 750 to 3 000 | Present |  |  |  | Automatic | 6 | Rear wheel drive |  | 11 |  | 226 | 8.3 | 61 | EURO V | 7.5 | 4.8 | 5.8 | from 810 to 1 270 |  | ventilated disc | ventilated disc | Independent, Lever, Dampers, spring, Stabilizer bar | Independent, Multi wishbone, spring, Stabilizer bar
208898 | BMW | 3 series | E90/E91/E92/E93 [restyling] | 2008 | 2013 | Touring wagon | 320d AT (184 hp) | Wagon | 5 | 4527 | 1817 | 1418 | 2760 | 1506 | 1535 | 1520 |  | 142 | 1385 | 460 | 2060 |  |  |  | 540 | [6 empty] | Diesel | 1995 | 184 | to 4 000 | 380 | Common Rail |  | Inline | 4 |  | 4 | Turbo | 84 | 90 |  |  |  |  | from 1 900 to 2 750 | Present |  |  |  | Automatic | 6 | Rear wheel drive |  | 11 |  | 231 | 7.9 | 61 | EURO V | 6.9 | 4.5 | 5.4 | from 880 to 1 360 |  | ventilated disc | ventilated disc | Independent, Lever, Dampers, spring, Stabilizer bar | Independent, Multi wishbone, spring, Stabilizer bar
208910 | BMW | 3 series | E90/E91/E92/E93 [restyling] | 2008 | 2013 | Touring wagon | 320d EfficientDynamics Edition MT (163 hp) | Wagon | 5 | 4527 | 1817 | 1403 | 2760 | 1506 | 1535 | 1505 |  |  | 1385 | 460 | 2045 |  |  |  | 540 | [6 empty] | Diesel | 1995 | 163 | to 4 200 | 360 | Common Rail |  | Inline | 4 |  | 4 | Turbo | 84 | 90 |  |  |  |  | from 1 750 to 2 750 | Present |  |  |  | Manual | 6 | Rear wheel drive |  | 11 |  | 223 | 8.3 | 61 | EURO V | 5.2 | 3.8 | 4.3 | from 1 170 to 1 610 |  | ventilated disc | ventilated disc | Independent, Lever, Dampers, spring, Stabilizer bar | Independent, Multi wishbone, spring, Stabilizer bar
208914 | BMW | 3 series | E90/E91/E92/E93 [restyling] | 2008 | 2013 | Touring wagon | 320d MT (177 hp) | Wagon | 5 | 4527 | 1817 | 1418 | 2760 | 1506 | 1535 | 1505 |  | 142 | 1385 | 460 | 2045 |  |  |  | 540 | [6 empty] | Diesel | 1995 | 177 | to 4 000 | 350 | Common Rail |  | Inline | 4 |  | 4 | Turbo | 84 | 90 |  |  |  |  | from 1 750 to 3 000 | Present |  |  |  | Manual | 6 | Rear wheel drive |  | 11 |  | 228 | 8.1 | 61 | EURO V | 6.1 | 4.2 | 4.9 | from 1 000 to 1 450 |  | ventilated disc | ventilated disc | Independent, Lever, Dampers, spring, Stabilizer bar | Independent, Multi wishbone, spring, Stabilizer bar
208909 | BMW | 3 series | E90/E91/E92/E93 [restyling] | 2008 | 2013 | Touring wagon | 320d MT (184 hp) | Wagon | 5 | 4527 | 1817 | 1418 | 2760 | 1506 | 1535 | 1505 |  | 142 | 1385 | 460 | 2045 |  |  |  | 540 | [6 empty] | Diesel | 1995 | 184 | to 4 000 | 380 | Common Rail |  | Inline | 4 |  | 4 | Turbo | 84 | 90 |  |  |  |  | from 1 900 to 2 750 | Present |  |  |  | Manual | 6 | Rear wheel drive |  | 11 |  | 233 | 7.7 | 61 | EURO V | 6 | 4.1 | 4.8 | from 1 020 to 1 490 |  | ventilated disc | ventilated disc | Independent, Lever, Dampers, spring, Stabilizer bar | Independent, Multi wishbone, spring, Stabilizer bar
208902 | BMW | 3 series | E90/E91/E92/E93 [restyling] | 2008 | 2013 | Touring wagon | 320d xDrive AT (177 hp) | Wagon | 5 | 4527 | 1817 | 1418 | 2760 | 1506 | 1535 | 1605 |  | 140 | 1385 | 460 | 2145 |  |  |  | 540 | [6 empty] | Diesel | 1995 | 177 | to 4 000 | 350 | Common Rail |  | Inline | 4 |  | 4 | Turbo | 84 | 90 |  |  |  |  | from 1 750 to 3 000 | Present |  |  |  | Automatic | 6 | All wheel drive (AWD) |  | 11.8 |  | 220 | 8.7 | 61 | EURO IV | 8 | 4.9 | 6 | from 760 to 1 240 |  | ventilated disc | ventilated disc | Independent, Lever, Dampers, spring, Stabilizer bar | Independent, Multi wishbone, spring, Stabilizer bar
208904 | BMW | 3 series | E90/E91/E92/E93 [restyling] | 2008 | 2013 | Touring wagon | 320d xDrive AT (184 hp) | Wagon | 5 | 4527 | 1817 | 1418 | 2760 | 1506 | 1535 | 1605 |  | 140 | 1385 | 460 | 2145 |  |  |  | 540 | [6 empty] | Diesel | 1995 | 184 | to 4 000 | 380 | Common Rail |  | Inline | 4 |  | 4 | Turbo | 84 | 90 |  |  |  |  | from 1 900 to 2 750 | Present |  |  |  | Automatic | 6 | All wheel drive (AWD) |  | 11.8 |  | 226 | 8.4 | 61 | EURO V | 7.3 | 4.9 | 5.8 | from 840 to 1 240 |  | ventilated disc | ventilated disc | Independent, Lever, Dampers, spring, Stabilizer bar | Independent, Multi wishbone, spring, Stabilizer bar
208911 | BMW | 3 series | E90/E91/E92/E93 [restyling] | 2008 | 2013 | Touring wagon | 320d xDrive MT (177 hp) | Wagon | 5 | 4527 | 1817 | 1418 | 2760 | 1506 | 1535 | 1590 |  | 140 | 1385 | 460 | 2130 |  |  |  | 540 | [6 empty] | Diesel | 1995 | 177 | to 4 000 | 350 | Common Rail |  | Inline | 4 |  | 4 | Turbo | 84 | 90 |  |  |  |  | from 1 750 to 3 000 | Present |  |  |  | Manual | 6 | All wheel drive (AWD) |  | 11.8 |  | 222 | 8.5 | 61 | EURO IV | 6.9 | 4.8 | 5.6 | from 880 to 1 270 |  | ventilated disc | ventilated disc | Independent, Lever, Dampers, spring, Stabilizer bar | Independent, Multi wishbone, spring, Stabilizer bar
208907 | BMW | 3 series | E90/E91/E92/E93 [restyling] | 2008 | 2013 | Touring wagon | 320d xDrive MT (184 hp) | Wagon | 5 | 4527 | 1817 | 1418 | 2760 | 1506 | 1535 | 1590 |  | 140 | 1385 | 460 | 2130 |  |  |  | 540 | [6 empty] | Diesel | 1995 | 184 | to 4 000 | 380 | Common Rail |  | Inline | 4 |  | 4 | Turbo | 84 | 90 |  |  |  |  | from 1 900 to 2 750 | Present |  |  |  | Manual | 6 | All wheel drive (AWD) |  | 11.8 |  | 228 | 8.2 | 61 | EURO V | 6.5 | 4.6 | 5.3 | from 940 to 1 330 |  | ventilated disc | ventilated disc | Independent, Lever, Dampers, spring, Stabilizer bar | Independent, Multi wishbone, spring, Stabilizer bar
235832 | BMW | 3 series | E90/E91/E92/E93 [restyling] | 2008 | 2013 | Touring wagon | 320i AT (156 hp) | Wagon | 5 | 4527 | 2013 | 1418 | 2760 | 1506 | 1535 | 1505 |  | 141 | 1385 | 460 | 1970 |  |  |  | 465 | [6 empty] | Gasoline | 1995 | 156 | to 6 400 | 200 | Multi-point fuel injection |  | Inline | 4 |  | 4 |  | 84 | 90 |  |  |  |  | to 3 600 |  |  |  |  | Automatic | 6 | Rear wheel drive |  | 11 | 95 | 218 | 9.3 | 63 | EURO V | 11.4 | 6 | 8 | from 550 to 1 050 |  | ventilated disc | Disc | Independent, McPherson Struts, Dampers, Helical springs, Stabilizer bar | Independent, Multi wishbone, Dampers, Helical springs, Stabilizer bar
208901 | BMW | 3 series | E90/E91/E92/E93 [restyling] | 2008 | 2013 | Touring wagon | 320i AT (170 hp) | Wagon | 5 | 4527 | 1817 | 1418 | 2760 | 1506 | 1535 | 1460 |  | 142 | 1385 | 460 | 2000 |  |  |  | 540 | [6 empty] | Gasoline | 1995 | 170 | to 6 700 | 210 | direct injection |  | Inline | 4 |  | 4 |  | 84 | 90 |  |  |  |  | to 4 250 |  |  |  |  | Automatic | 6 | Rear wheel drive |  | 11 | 98 | 224 | 9.2 | 63 | EURO V | 9.5 | 5.5 | 7 | from 660 to 1 150 |  | ventilated disc | Disc | Independent, Lever, Dampers, spring, Stabilizer bar | Independent, Multi wishbone, spring, Stabilizer bar
235833 | BMW | 3 series | E90/E91/E92/E93 [restyling] | 2008 | 2013 | Touring wagon | 320i MT (156 hp) | Wagon | 5 | 4527 | 2013 | 1418 | 2760 | 1506 | 1535 | 1505 |  | 141 | 1385 | 460 | 1970 |  |  |  | 465 | [6 empty] | Gasoline | 1995 | 156 | to 6 400 | 200 | Multi-point fuel injection |  | Inline | 4 |  | 4 |  | 84 | 90 |  |  |  |  | to 3 600 |  |  |  |  | Manual | 6 | Rear wheel drive |  | 11 | 95 | 218 | 9.3 | 63 | EURO V | 11.4 | 6 | 8 | from 550 to 1 050 |  | ventilated disc | Disc | Independent, McPherson Struts, Dampers, Helical springs, Stabilizer bar | Independent, Multi wishbone, Dampers, Helical springs, Stabilizer bar
208906 | BMW | 3 series | E90/E91/E92/E93 [restyling] | 2008 | 2013 | Touring wagon | 320i MT (170 hp) | Wagon | 5 | 4527 | 1817 | 1418 | 2760 | 1506 | 1535 | 1430 |  | 142 | 1385 | 460 | 1970 |  |  |  | 540 | [6 empty] | Gasoline | 1995 | 170 | to 6 700 | 210 | direct injection |  | Inline | 4 |  | 4 |  | 84 | 90 |  |  |  |  | to 4 250 |  |  |  |  | Manual | 6 | Rear wheel drive |  | 11 | 98 | 226 | 8.4 | 63 | EURO V | 8.3 | 5.3 | 6.4 | from 760 to 1 190 |  | ventilated disc | Disc | Independent, Lever, Dampers, spring, Stabilizer bar | Independent, Multi wishbone, spring, Stabilizer bar
208924 | BMW | 3 series | E90/E91/E92/E93 [restyling] | 2008 | 2013 | Touring wagon | 325d AT (197 hp) | Wagon | 5 | 4527 | 1817 | 1418 | 2760 | 1500 | 1529 | 1600 |  | 142 | 1385 | 460 | 2140 |  |  |  | 540 | [6 empty] | Diesel | 2993 | 197 | to 3 750 | 400 | Common Rail |  | Inline | 6 |  | 4 | Turbo | 84 | 90 |  |  |  |  | from 1 300 to 3 250 | Present |  |  |  | Automatic | 6 | Rear wheel drive |  | 11 |  | 231 | 7.7 | 61 | EURO IV | 8.2 | 5.2 | 6.3 | from 740 to 1 170 |  | ventilated disc | ventilated disc | Independent, Lever, Dampers, spring, Stabilizer bar | Independent, Multi wishbone, spring, Stabilizer bar
208930 | BMW | 3 series | E90/E91/E92/E93 [restyling] | 2008 | 2013 | Touring wagon | 325d AT (204 hp) | Wagon | 5 | 4527 | 1817 | 1418 | 2760 | 1500 | 1529 | 1605 |  | 142 | 1385 | 460 | 2145 |  |  |  | 540 | [6 empty] | Diesel | 2993 | 204 | to 3 750 | 430 | Common Rail |  | Inline | 6 |  | 4 | Turbo | 84 | 90 |  |  |  |  | to 1 750 | Present |  |  |  | Automatic | 6 | Rear wheel drive |  | 11 |  | 235 | 7.3 | 61 | EURO V | 8 | 5.2 | 6.2 | from 760 to 1 170 |  | ventilated disc | ventilated disc | Independent, Lever, Dampers, spring, Stabilizer bar | Independent, Multi wishbone, spring, Stabilizer bar
208955 | BMW | 3 series | E90/E91/E92/E93 [restyling] | 2008 | 2013 | Touring wagon | 325d MT (197 hp) | Wagon | 5 | 4527 | 1817 | 1418 | 2760 | 1500 | 1529 | 1590 |  | 142 | 1385 | 460 | 2130 |  |  |  | 540 | [6 empty] | Diesel | 2993 | 197 | to 3 750 | 400 | Common Rail |  | Inline | 6 |  | 4 | Turbo | 84 | 90 |  |  |  |  | from 1 300 to 3 250 | Present |  |  |  | Manual | 6 | Rear wheel drive |  | 11 |  | 233 | 7.6 | 61 | EURO IV | 7.8 | 4.8 | 5.9 | from 780 to 1 270 |  | ventilated disc | ventilated disc | Independent, Lever, Dampers, spring, Stabilizer bar | Independent, Multi wishbone, spring, Stabilizer bar
208952 | BMW | 3 series | E90/E91/E92/E93 [restyling] | 2008 | 2013 | Touring wagon | 325d MT (204 hp) | Wagon | 5 | 4527 | 1817 | 1418 | 2760 | 1500 | 1529 | 1590 |  | 142 | 1385 | 460 | 2130 |  |  |  | 540 | [6 empty] | Diesel | 2993 | 204 | to 3 750 | 430 | Common Rail |  | Inline | 6 |  | 4 | Turbo | 84 | 90 |  |  |  |  | to 1 750 | Present |  |  |  | Manual | 6 | Rear wheel drive |  | 11 |  | 240 | 7.2 | 61 | EURO V | 7.4 | 4.9 | 5.8 | from 820 to 1 240 |  | ventilated disc | ventilated disc | Independent, Lever, Dampers, spring, Stabilizer bar | Independent, Multi wishbone, spring, Stabilizer bar
208920 | BMW | 3 series | E90/E91/E92/E93 [restyling] | 2008 | 2013 | Touring wagon | 325i AT (218 hp) | Wagon | 5 | 4527 | 1817 | 1418 | 2760 | 1506 | 1535 | 1520 |  | 142 | 1385 | 460 | 2060 |  |  |  | 540 | [6 empty] | Gasoline | 2996 | 218 | to 6 100 | 270 | direct injection |  | Inline | 6 |  | 4 |  | 85 | 88 |  |  |  |  | from 2 400 to 4 200 |  |  |  |  | Automatic | 6 | Rear wheel drive |  | 11 | 98 | 246 | 7.3 | 63 | EURO V | 10.2 | 6.1 | 7.6 | from 620 to 1 030 |  | ventilated disc | ventilated disc | Independent, Lever, Dampers, spring, Stabilizer bar | Independent, Multi wishbone, spring, Stabilizer bar
208945 | BMW | 3 series | E90/E91/E92/E93 [restyling] | 2008 | 2013 | Touring wagon | 325i MT (218 hp) | Wagon | 5 | 4527 | 1817 | 1418 | 2760 | 1506 | 1535 | 1490 |  | 142 | 1385 | 460 | 2030 |  |  |  | 540 | [6 empty] | Gasoline | 2996 | 218 | to 6 100 | 270 | direct injection |  | Inline | 6 |  | 4 |  | 85 | 88 |  |  |  |  | from 2 400 to 4 200 |  |  |  |  | Manual | 6 | Rear wheel drive |  | 11 | 98 | 248 | 6.9 | 63 | EURO V | 9.9 | 5.8 | 7.3 | from 640 to 1 090 |  | ventilated disc | ventilated disc | Independent, Lever, Dampers, spring, Stabilizer bar | Independent, Multi wishbone, spring, Stabilizer bar
208919 | BMW | 3 series | E90/E91/E92/E93 [restyling] | 2008 | 2013 | Touring wagon | 325i xDrive AT (218 hp) | Wagon | 5 | 4527 | 1817 | 1418 | 2760 | 1506 | 1535 | 1660 |  | 140 | 1385 | 460 | 2200 |  |  |  | 540 | [6 empty] | Gasoline | 2996 | 218 | to 6 100 | 270 | direct injection |  | Inline | 6 |  | 4 |  | 85 | 88 |  |  |  |  | from 2 400 to 4 200 |  |  |  |  | Automatic | 6 | All wheel drive (AWD) |  | 11.8 | 98 | 240 | 8.1 | 63 | EURO V | 11.2 | 6.6 | 8.3 | from 560 to 950 |  | ventilated disc | ventilated disc | Independent, Lever, Dampers, spring, Stabilizer bar | Independent, Multi wishbone, spring, Stabilizer bar
208938 | BMW | 3 series | E90/E91/E92/E93 [restyling] | 2008 | 2013 | Touring wagon | 325i xDrive MT (218 hp) | Wagon | 5 | 4527 | 1817 | 1418 | 2760 | 1506 | 1535 | 1640 |  | 140 | 1385 | 460 | 2180 |  |  |  | 540 | [6 empty] | Gasoline | 2996 | 218 | to 6 100 | 270 | direct injection |  | Inline | 6 |  | 4 |  | 85 | 88 |  |  |  |  | from 2 400 to 4 200 |  |  |  |  | Manual | 6 | All wheel drive (AWD) |  | 11.8 | 98 | 242 | 7.7 | 63 | EURO V | 11.1 | 6.5 | 8.2 | from 570 to 970 |  | ventilated disc | ventilated disc | Independent, Lever, Dampers, spring, Stabilizer bar | Independent, Multi wishbone, spring, Stabilizer bar
208927 | BMW | 3 series | E90/E91/E92/E93 [restyling] | 2008 | 2013 | Touring wagon | 328i AT (233 hp) | Wagon | 5 | 4537 | 1817 | 1418 | 2760 | 1500 | 1529 | 1630 |  | 142 | 1385 | 460 | 2130 |  |  |  | 500 | [6 empty] | Gasoline | 2996 | 233 | to 6 500 | 270 | Multi-point fuel injection |  | Inline | 6 |  | 4 |  | 85 | 88 |  |  |  |  | to 2 750 |  |  |  |  | Automatic | 6 | Rear wheel drive |  | 11 | 98 | 209 | 7.4 | 63 |  | 13.1 | 8.7 | 11.2 | from 480 to 720 |  | ventilated disc | ventilated disc | Independent, Lever, Dampers, spring, Stabilizer bar | Independent, Multi wishbone, spring, Stabilizer bar
208950 | BMW | 3 series | E90/E91/E92/E93 [restyling] | 2008 | 2013 | Touring wagon | 328i MT (233 hp) | Wagon | 5 | 4537 | 1817 | 1418 | 2760 | 1500 | 1529 | 1600 |  | 142 | 1385 | 460 | 2100 |  |  |  | 500 | [6 empty] | Gasoline | 2996 | 233 | to 6 500 | 270 | Multi-point fuel injection |  | Inline | 6 |  | 4 |  | 85 | 88 |  |  |  |  | to 2 750 |  |  |  |  | Manual | 6 | Rear wheel drive |  | 11 | 98 | 209 | 6.8 | 63 |  | 13.8 | 9 | 11.8 | from 460 to 700 |  | ventilated disc | ventilated disc | Independent, Lever, Dampers, spring, Stabilizer bar | Independent, Multi wishbone, spring, Stabilizer bar
208935 | BMW | 3 series | E90/E91/E92/E93 [restyling] | 2008 | 2013 | Touring wagon | 328i xDrive AT (233 hp) | Wagon | 5 | 4537 | 1817 | 1418 | 2760 | 1500 | 1529 | 1730 |  | 140 | 1385 | 460 | 2230 |  |  |  | 500 | [6 empty] | Gasoline | 2996 | 233 | to 6 500 | 270 | Multi-point fuel injection |  | Inline | 6 |  | 4 |  | 85 | 88 |  |  |  |  | to 2 750 |  |  |  |  | Automatic | 6 | All wheel drive (AWD) |  | 11.8 | 98 | 209 | 7.6 | 63 |  | 13.8 | 9.4 | 11.8 | from 460 to 670 |  | ventilated disc | ventilated disc | Independent, Lever, Dampers, spring, Stabilizer bar | Independent, Multi wishbone, spring, Stabilizer bar
208953 | BMW | 3 series | E90/E91/E92/E93 [restyling] | 2008 | 2013 | Touring wagon | 328i xDrive MT (233 hp) | Wagon | 5 | 4537 | 1817 | 1418 | 2760 | 1500 | 1529 | 1710 |  | 140 | 1385 | 460 | 2210 |  |  |  | 500 | [6 empty] | Gasoline | 2996 | 233 | to 6 500 | 270 | Multi-point fuel injection |  | Inline | 6 |  | 4 |  | 85 | 88 |  |  |  |  | to 2 750 |  |  |  |  | Manual | 6 | All wheel drive (AWD) |  | 11.8 | 98 | 209 | 7.4 | 63 |  | 13.8 | 9.4 | 11.8 | from 460 to 670 |  | ventilated disc | ventilated disc | Independent, Lever, Dampers, spring, Stabilizer bar | Independent, Multi wishbone, spring, Stabilizer bar
208925 | BMW | 3 series | E90/E91/E92/E93 [restyling] | 2008 | 2013 | Touring wagon | 330d AT (245 hp) | Wagon | 5 | 4527 | 1817 | 1418 | 2760 | 1500 | 1529 | 1615 |  | 142 | 1385 | 460 | 2155 |  |  |  | 540 | [6 empty] | Diesel | 2993 | 245 | to 4 000 | 520 | Common Rail |  | Inline | 6 |  | 4 | Turbo | 84 | 90 |  |  |  |  | from 1 750 to 3 000 | Present |  |  |  | Automatic | 6 | Rear wheel drive |  | 11 |  | 250 | 6.3 | 61 | EURO V | 8.1 | 5.3 | 6.3 | from 750 to 1 150 |  | ventilated disc | ventilated disc | Independent, Lever, Dampers, spring, Stabilizer bar | Independent, Multi wishbone, spring, Stabilizer bar
208951 | BMW | 3 series | E90/E91/E92/E93 [restyling] | 2008 | 2013 | Touring wagon | 330d MT (245 hp) | Wagon | 5 | 4527 | 1817 | 1418 | 2760 | 1500 | 1529 | 1600 |  | 142 | 1385 | 460 | 2140 |  |  |  | 540 | [6 empty] | Diesel | 2993 | 245 | to 4 000 | 520 | Common Rail |  | Inline | 6 |  | 4 | Turbo | 84 | 90 |  |  |  |  | from 1 750 to 3 000 | Present |  |  |  | Manual | 6 | Rear wheel drive |  | 11 |  | 250 | 6.2 | 61 | EURO V | 7.5 | 5 | 5.9 | from 810 to 1 220 |  | ventilated disc | ventilated disc | Independent, Lever, Dampers, spring, Stabilizer bar | Independent, Multi wishbone, spring, Stabilizer bar
208934 | BMW | 3 series | E90/E91/E92/E93 [restyling] | 2008 | 2013 | Touring wagon | 330d xDrive AT (245 hp) | Wagon | 5 | 4527 | 1817 | 1418 | 2760 | 1500 | 1529 | 1715 |  | 140 | 1385 | 460 | 2255 |  |  |  | 540 | [6 empty] | Diesel | 2993 | 245 | to 4 000 | 520 | Common Rail |  | Inline | 6 |  | 4 | Turbo | 84 | 90 |  |  |  |  | from 1 750 to 3 000 | Present |  |  |  | Automatic | 6 | All wheel drive (AWD) |  | 11.8 |  | 245 | 6.1 | 61 | EURO V | 8.9 | 5.8 | 6.9 | from 690 to 1 050 |  | ventilated disc | ventilated disc | Independent, Lever, Dampers, spring, Stabilizer bar | Independent, Multi wishbone, spring, Stabilizer bar
208946 | BMW | 3 series | E90/E91/E92/E93 [restyling] | 2008 | 2013 | Touring wagon | 330d xDrive MT (245 hp) | Wagon | 5 | 4527 | 1817 | 1418 | 2760 | 1500 | 1529 | 1700 |  | 140 | 1385 | 460 | 2240 |  |  |  | 540 | [6 empty] | Diesel | 2993 | 245 | to 4 000 | 520 | Common Rail |  | Inline | 6 |  | 4 | Turbo | 84 | 90 |  |  |  |  | from 1 750 to 3 000 | Present |  |  |  | Manual | 6 | All wheel drive (AWD) |  | 11.8 |  | 245 | 6 | 61 | EURO V | 8.4 | 5.6 | 6.6 | from 730 to 1 090 |  | ventilated disc | ventilated disc | Independent, Lever, Dampers, spring, Stabilizer bar | Independent, Multi wishbone, spring, Stabilizer bar
208922 | BMW | 3 series | E90/E91/E92/E93 [restyling] | 2008 | 2013 | Touring wagon | 330i AT (272 hp) | Wagon | 5 | 4527 | 1817 | 1418 | 2760 | 1500 | 1529 | 1545 |  | 142 | 1385 | 460 | 2095 |  |  |  | 550 | [6 empty] | Gasoline | 2996 | 272 | to 6 700 | 320 | direct injection |  | Inline | 6 |  | 4 |  | 85 | 88 |  |  |  |  | from 2 750 to 3 000 |  |  |  |  | Automatic | 6 | Rear wheel drive |  | 11 | 98 | 250 | 6.4 | 63 | EURO IV | 10.1 | 5.8 | 7.4 | from 620 to 1 090 |  | ventilated disc | ventilated disc | Independent, Lever, Dampers, spring, Stabilizer bar | Independent, Multi wishbone, spring, Stabilizer bar
208944 | BMW | 3 series | E90/E91/E92/E93 [restyling] | 2008 | 2013 | Touring wagon | 330i MT (272 hp) | Wagon | 5 | 4527 | 1817 | 1418 | 2760 | 1500 | 1529 | 1530 |  | 142 | 1385 | 460 | 2080 |  |  |  | 550 | [6 empty] | Gasoline | 2996 | 272 | to 6 700 | 320 | direct injection |  | Inline | 6 |  | 4 |  | 85 | 88 |  |  |  |  | from 2 750 to 3 000 |  |  |  |  | Manual | 6 | Rear wheel drive |  | 11 | 98 | 250 | 6.2 | 63 | EURO IV | 10 | 5.7 | 7.3 | from 630 to 1 110 |  | ventilated disc | ventilated disc | Independent, Lever, Dampers, spring, Stabilizer bar | Independent, Multi wishbone, spring, Stabilizer bar
208918 | BMW | 3 series | E90/E91/E92/E93 [restyling] | 2008 | 2013 | Touring wagon | 330i xDrive AT (272 hp) | Wagon | 5 | 4527 | 1817 | 1418 | 2760 | 1500 | 1529 | 1660 |  | 140 | 1385 | 460 | 2200 |  |  |  | 540 | [6 empty] | Gasoline | 2996 | 272 | to 6 700 | 320 | direct injection |  | Inline | 6 |  | 4 |  | 85 | 88 |  |  |  |  | from 2 750 to 3 000 |  |  |  |  | Automatic | 6 | All wheel drive (AWD) |  | 11.8 | 98 | 250 | 6.6 | 63 | EURO IV | 11.1 | 6.3 | 8.1 | from 570 to 1 000 |  | ventilated disc | ventilated disc | Independent, Lever, Dampers, spring, Stabilizer bar | Independent, Multi wishbone, spring, Stabilizer bar
208939 | BMW | 3 series | E90/E91/E92/E93 [restyling] | 2008 | 2013 | Touring wagon | 330i xDrive MT (272 hp) | Wagon | 5 | 4527 | 1817 | 1418 | 2760 | 1500 | 1529 | 1640 |  | 140 | 1385 | 460 | 2180 |  |  |  | 540 | [6 empty] | Gasoline | 2996 | 272 | to 6 700 | 320 | direct injection |  | Inline | 6 |  | 4 |  | 85 | 88 |  |  |  |  | from 2 750 to 3 000 |  |  |  |  | Manual | 6 | All wheel drive (AWD) |  | 11.8 | 98 | 250 | 6.4 | 63 | EURO IV | 11.1 | 6.3 | 8.1 | from 570 to 1 000 |  | ventilated disc | ventilated disc | Independent, Lever, Dampers, spring, Stabilizer bar | Independent, Multi wishbone, spring, Stabilizer bar
208926 | BMW | 3 series | E90/E91/E92/E93 [restyling] | 2008 | 2013 | Touring wagon | 335d AT (286 hp) | Wagon | 5 | 4527 | 1817 | 1418 | 2760 | 1500 | 1529 | 1645 |  | 142 | 1385 | 460 | 2185 |  |  |  | 540 | [6 empty] | Diesel | 2993 | 286 | to 4 400 | 580 | Common Rail |  | Inline | 6 |  | 4 | Biturbo | 84 | 90 |  |  |  |  | from 1 750 to 2 250 | Present |  |  |  | Automatic | 6 | Rear wheel drive |  | 11 |  | 250 | 6.1 | 61 | EURO IV | 9.2 | 5.4 | 6.8 | from 660 to 1 130 |  | ventilated disc | ventilated disc | Independent, Lever, Dampers, spring, Stabilizer bar | Independent, Multi wishbone, spring, Stabilizer bar
208923 | BMW | 3 series | E90/E91/E92/E93 [restyling] | 2008 | 2013 | Touring wagon | 335i AT (306 hp) | Wagon | 5 | 4527 | 1817 | 1418 | 2760 | 1500 | 1529 | 1630 |  | 142 | 1385 | 460 | 2170 |  |  |  | 540 | [6 empty] | Gasoline | 2979 | 306 | to 5 800 | 400 | direct injection |  | Inline | 6 |  | 4 | Biturbo | 84 | 89.6 |  |  |  |  | from 1 300 to 5 000 | Present |  |  |  | Automatic | 6 | Rear wheel drive |  | 11 | 98 | 250 | 5.9 | 63 | EURO IV | 13.2 | 7 | 9.3 | from 480 to 900 |  | ventilated disc | ventilated disc | Independent, Lever, Dampers, spring, Stabilizer bar | Independent, Multi wishbone, spring, Stabilizer bar
208941 | BMW | 3 series | E90/E91/E92/E93 [restyling] | 2008 | 2013 | Touring wagon | 335i MT (306 hp) | Wagon | 5 | 4527 | 1817 | 1418 | 2760 | 1500 | 1529 | 1615 |  | 142 | 1385 | 460 | 2155 |  |  |  | 540 | [6 empty] | Gasoline | 2979 | 306 | to 5 800 | 400 | direct injection |  | Inline | 6 |  | 4 | Biturbo | 84 | 89.6 |  |  |  |  | from 1 300 to 5 000 | Present |  |  |  | Manual | 6 | Rear wheel drive |  | 11 | 98 | 250 | 5.7 | 63 | EURO IV | 13.4 | 6.9 | 9.3 | from 470 to 910 |  | ventilated disc | ventilated disc | Independent, Lever, Dampers, spring, Stabilizer bar | Independent, Multi wishbone, spring, Stabilizer bar
208933 | BMW | 3 series | E90/E91/E92/E93 [restyling] | 2008 | 2013 | Touring wagon | 335i xDrive AT (306 hp) | Wagon | 5 | 4527 | 1817 | 1418 | 2760 | 1500 | 1529 | 1730 |  | 140 | 1385 | 460 | 2270 |  |  |  | 540 | [6 empty] | Gasoline | 2979 | 306 | to 5 800 | 400 | direct injection |  | Inline | 6 |  | 4 | Biturbo | 84 | 89.6 |  |  |  |  | from 1 300 to 5 000 | Present |  |  |  | Automatic | 6 | All wheel drive (AWD) |  | 11.8 | 98 | 250 | 5.7 | 63 | EURO IV | 13.9 | 7.4 | 9.8 | from 450 to 850 |  | ventilated disc | ventilated disc | Independent, Lever, Dampers, spring, Stabilizer bar | Independent, Multi wishbone, spring, Stabilizer bar
208942 | BMW | 3 series | E90/E91/E92/E93 [restyling] | 2008 | 2013 | Touring wagon | 335i xDrive MT (306 hp) | Wagon | 5 | 4527 | 1817 | 1418 | 2760 | 1500 | 1529 | 1715 |  | 140 | 1385 | 460 | 2255 |  |  |  | 540 | [6 empty] | Gasoline | 2979 | 306 | to 5 800 | 400 | direct injection |  | Inline | 6 |  | 4 | Biturbo | 84 | 89.6 |  |  |  |  | from 1 300 to 5 000 | Present |  |  |  | Manual | 6 | All wheel drive (AWD) |  | 11.8 | 98 | 250 | 5.6 | 63 | EURO IV | 14.2 | 7.2 | 9.8 | from 440 to 880 |  | ventilated disc | ventilated disc | Independent, Lever, Dampers, spring, Stabilizer bar | Independent, Multi wishbone, spring, Stabilizer bar
208886 | BMW | 3 series | F30/F31/F34 | 2011 | 2016 | Gran Turismo liftback | 318d AT (143 hp) | Liftback | 5 | 4824 | 1828 | 1508 | 2920 | 1541 | 1586 | 1560 |  | 165 | 1600 | 520 | 2130 |  |  |  | 570 | 3730 | 940/1240 |  |  |  |  | Diesel | 1995 | 143 | to 4 000 | 320 | Common Rail |  | Inline | 4 |  | 4 | Turbo | 84 | 90 |  |  |  |  | from 1 750 to 2 500 |  |  |  |  | Automatic | 8 | Rear wheel drive |  | 11.8 |  | 210 | 9.6 | 57 | EURO V | 5.6 | 4.4 | 4.8 | from 1 020 to 1 300 |  | ventilated disc | ventilated disc | Independent, Double wishbone, spring, Stabilizer bar | Independent, Multi wishbone
235824 | BMW | 3 series | F30/F31/F34 | 2011 | 2016 | Gran Turismo liftback | 318d AT (150 hp) | Liftback | 5 | 4824 | 1828 | 1508 | 2920 | 1541 | 1586 | 1595 |  | 165 | 1600 | 520 | 2165 |  |  |  | 570 | 3495 | [5 empty] | Diesel | 1995 | 150 | to 4 000 | 320 | Common Rail |  | Inline | 4 |  | 4 | Turbo | 84 | 90 |  |  |  |  | from 1 500 to 2 500 |  |  |  |  | Automatic | 8 | Rear wheel drive |  | 11.8 |  | 210 | 9.2 | 57 | EURO V | 4.9 | 3.9 | 4.3 | from 1 160 to 1 460 |  | ventilated disc | ventilated disc | Independent, Double wishbone, spring, Stabilizer bar | Independent, Multi wishbone
208892 | BMW | 3 series | F30/F31/F34 | 2011 | 2016 | Gran Turismo liftback | 318d MT (143 hp) | Liftback | 5 | 4824 | 1828 | 1508 | 2920 | 1541 | 1586 | 1540 |  | 165 | 1600 | 520 | 2110 |  |  |  | 570 | 3710 | 940/1240 |  |  |  |  | Diesel | 1995 | 143 | to 4 000 | 320 | Common Rail |  | Inline | 4 |  | 4 | Turbo | 84 | 90 |  |  |  |  | from 1 750 to 2 500 |  |  |  |  | Manual | 6 | Rear wheel drive |  | 11.8 |  | 210 | 9.7 | 57 | EURO V | 5.5 | 4 | 4.5 | from 1 040 to 1 430 |  | ventilated disc | ventilated disc | Independent, Double wishbone, spring, Stabilizer bar | Independent, Multi wishbone
235825 | BMW | 3 series | F30/F31/F34 | 2011 | 2016 | Gran Turismo liftback | 318d MT (150 hp) | Liftback | 5 | 4824 | 1828 | 1508 | 2920 | 1541 | 1586 | 1570 |  | 165 | 1600 | 520 | 2140 |  |  |  | 570 | 3740 | [5 empty] | Diesel | 1995 | 150 | to 4 000 | 320 | Common Rail |  | Inline | 4 |  | 4 | Turbo | 84 | 90 |  |  |  |  | from 1 500 to 2 500 |  |  |  |  | Manual | 6 | Rear wheel drive |  | 11.8 |  | 210 | 9.3 | 57 | EURO V | 5.3 | 4 | 4.5 | from 1 080 to 1 430 |  | ventilated disc | ventilated disc | Independent, Double wishbone, spring, Stabilizer bar | Independent, Multi wishbone
208888 | BMW | 3 series | F30/F31/F34 | 2011 | 2016 | Gran Turismo liftback | 320d AT (184 hp) | Liftback | 5 | 4824 | 1828 | 1508 | 2920 | 1541 | 1586 | 1575 |  | 165 | 1600 | 520 | 2145 |  |  |  | 570 | 3745 | 950/1245 |  |  |  |  | Diesel | 1995 | 184 | to 4 000 | 380 | Common Rail |  | Inline | 4 |  | 4 | Turbo | 84 | 90 |  |  |  |  | from 1 750 to 2 750 |  |  |  |  | Automatic | 8 | Rear wheel drive |  | 11.8 |  | 226 | 7.9 | 57 | EURO VI | 5.9 | 4.4 | 4.9 | from 970 to 1 300 |  | ventilated disc | ventilated disc | Independent, Double wishbone, spring, Stabilizer bar | Independent, Multi wishbone
235823 | BMW | 3 series | F30/F31/F34 | 2011 | 2016 | Gran Turismo liftback | 320d AT (190 hp) | Liftback | 5 | 4824 | 1828 | 1508 | 2920 | 1541 | 1586 | 1595 |  | 165 | 1600 | 520 | 2165 |  |  |  | 570 | 3765 | 960/1255 |  |  |  |  | Diesel | 1995 | 190 | to 4 000 | 400 | Common Rail |  | Inline | 4 |  | 4 | Turbo | 84 | 90 |  |  |  |  | from 1 750 to 2 500 |  |  |  |  | Automatic | 8 | Rear wheel drive |  | 11.8 |  | 226 | 7.7 | 57 | EURO VI | 5 | 3.9 | 4.3 | from 1 140 to 1 460 |  | ventilated disc | ventilated disc | Independent, Double wishbone, spring, Stabilizer bar | Independent, Multi wishbone
208889 | BMW | 3 series | F30/F31/F34 | 2011 | 2016 | Gran Turismo liftback | 320d MT (184 hp) | Liftback | 5 | 4824 | 1828 | 1508 | 2920 | 1541 | 1586 | 1565 |  | 165 | 1600 | 520 | 2135 |  |  |  | 570 | 3735 | 950/1245 |  |  |  |  | Diesel | 1995 | 184 | to 4 000 | 380 | Common Rail |  | Inline | 4 |  | 4 | Turbo | 84 | 90 |  |  |  |  | from 1 750 to 2 750 |  |  |  |  | Manual | 6 | Rear wheel drive |  | 11.8 |  | 230 | 8 | 57 | EURO VI | 5.8 | 4.4 | 4.9 | from 980 to 1 300 |  | ventilated disc | ventilated disc | Independent, Double wishbone, spring, Stabilizer bar | Independent, Multi wishbone
235826 | BMW | 3 series | F30/F31/F34 | 2011 | 2016 | Gran Turismo liftback | 320d MT (190 hp) | Liftback | 5 | 4824 | 1828 | 1508 | 2920 | 1541 | 1586 | 1580 |  | 165 | 1600 | 520 | 2150 |  |  |  | 570 | 3750 | [5 empty] | Diesel | 1995 | 190 | to 4 000 | 400 | Common Rail |  | Inline | 4 |  | 4 | Turbo | 84 | 90 |  |  |  |  | from 1 750 to 2 500 |  |  |  |  | Manual | 6 | Rear wheel drive |  | 11.8 |  | 230 | 7.8 | 57 | EURO VI | 5.5 | 4.1 | 4.6 | from 1 040 to 1 390 |  | ventilated disc | ventilated disc | Independent, Double wishbone, spring, Stabilizer bar | Independent, Multi wishbone
208884 | BMW | 3 series | F30/F31/F34 | 2011 | 2016 | Gran Turismo liftback | 320d xDrive AT (184 hp) | Liftback | 5 | 4824 | 1828 | 1508 | 2920 | 1541 | 1586 | 1725 |  | 165 | 1600 | 520 | 2220 |  |  |  | 495 | 4020 | 1020/1250 |  |  |  |  | Diesel | 1995 | 184 | to 4 000 | 380 | Common Rail |  | Inline | 4 |  | 4 | Turbo | 84 | 90 |  |  |  |  | from 1 750 to 2 750 | Present |  |  |  | Automatic | 8 | All wheel drive (AWD) |  | 11.8 |  | 225 | 7.9 | 57 | EURO VI | 6.1 | 4.5 | 5.1 | from 930 to 1 270 |  | ventilated disc | ventilated disc | Independent, Double wishbone, spring, Stabilizer bar | Independent, Multi wishbone, spring, Stabilizer bar
235827 | BMW | 3 series | F30/F31/F34 | 2011 | 2016 | Gran Turismo liftback | 320d xDrive MT (184 hp) | Liftback | 5 | 4824 | 1828 | 1508 | 2920 | 1541 | 1586 | 1640 |  | 165 | 1600 | 520 | 2210 |  |  |  | 570 | 3810 | [5 empty] | Diesel | 1995 | 184 | to 4 000 | 380 | Common Rail |  | Inline | 4 |  | 4 | Turbo | 84 | 90 |  |  |  |  | from 1 750 to 2 750 | Present |  |  |  | Manual | 6 | All wheel drive (AWD) |  | 11.8 |  | 230 | 8 | 57 | EURO VI | 6 | 4.5 | 5.1 | from 950 to 1 270 |  | ventilated disc | ventilated disc | Independent, Double wishbone, spring, Stabilizer bar | Independent, Multi wishbone, spring, Stabilizer bar
208882 | BMW | 3 series | F30/F31/F34 | 2011 | 2016 | Gran Turismo liftback | 320i AT (184 hp) | Liftback | 5 | 4824 | 1828 | 1508 | 2920 | 1541 | 1586 | 1560 |  | 165 | 1600 | 520 | 2130 |  |  |  | 570 | 3610 | 935/1240 |  |  |  |  | Gasoline | 1997 | 184 | from 5 000 to 6 250 | 270 | direct injection |  | Inline | 4 |  | 4 | Turbo | 84 | 90.1 |  |  |  |  | from 1 250 to 4 500 | Present |  |  |  | Automatic | 8 | Rear wheel drive |  | 11.8 | 98 | 229 | 7.9 | 60 | EURO VI | 8.2 | 5.1 | 6.2 | from 730 to 1 180 |  | ventilated disc | ventilated disc | Independent, Double wishbone, spring, Stabilizer bar | Independent, Multi wishbone, spring, Stabilizer bar
208891 | BMW | 3 series | F30/F31/F34 | 2011 | 2016 | Gran Turismo liftback | 320i MT (184 hp) | Liftback | 5 | 4824 | 1828 | 1508 | 2920 | 1541 | 1586 | 1540 |  | 165 | 1600 | 520 | 2110 |  |  |  | 570 | 3510 | 935/1240 |  |  |  |  | Gasoline | 1997 | 184 | from 5 000 to 6 250 | 270 | direct injection |  | Inline | 4 |  | 4 | Turbo | 84 | 90.1 |  |  |  |  | from 1 250 to 4 500 | Present |  |  |  | Manual | 6 | Rear wheel drive |  | 11.8 | 98 | 230 | 7.9 | 60 | EURO VI | 8.7 | 5.3 | 6.6 | from 690 to 1 130 |  | ventilated disc | ventilated disc | Independent, Double wishbone, spring, Stabilizer bar | Independent, Multi wishbone, spring, Stabilizer bar
208883 | BMW | 3 series | F30/F31/F34 | 2011 | 2016 | Gran Turismo liftback | 320i xDrive AT (184 hp) | Liftback | 5 | 4824 | 1828 | 1508 | 2920 | 1541 | 1586 | 1715 |  | 165 | 1600 | 520 | 2210 |  |  |  | 495 | 3810 | 1010/1240 |  |  |  |  | Gasoline | 1997 | 184 | from 5 000 to 6 250 | 270 | direct injection |  | Inline | 4 |  | 4 | Turbo | 84 | 90.1 |  |  |  |  | from 1 250 to 4 500 | Present |  |  |  | Automatic | 8 | All wheel drive (AWD) |  | 11.8 |  | 224 | 8.3 | 60 | EURO VI | 8.7 | 5.4 | 6.6 | from 690 to 1 110 |  | ventilated disc | ventilated disc | Independent, Double wishbone, spring, Stabilizer bar | Independent, Multi wishbone, spring, Stabilizer bar
235828 | BMW | 3 series | F30/F31/F34 | 2011 | 2016 | Gran Turismo liftback | 320i xDrive MT (184 hp) | Liftback | 5 | 4824 | 1828 | 1508 | 2920 | 1541 | 1586 | 1625 |  | 165 | 1600 | 520 | 2195 |  |  |  | 570 | 3595 | [5 empty] | Gasoline | 1997 | 184 | from 5 000 to 6 250 | 270 | direct injection |  | Inline | 4 |  | 4 | Turbo | 84 | 90.1 |  |  |  |  | from 1 250 to 4 500 | Present |  |  |  | Manual | 6 | All wheel drive (AWD) |  | 11.8 |  | 227 | 8 | 60 | EURO VI | 9.2 | 5.8 | 7 | from 650 to 1 030 |  | ventilated disc | ventilated disc | Independent, Double wishbone, spring, Stabilizer bar | Independent, Multi wishbone, spring, Stabilizer bar
208887 | BMW | 3 series | F30/F31/F34 | 2011 | 2016 | Gran Turismo liftback | 328i AT (245 hp) | Liftback | 5 | 4824 | 1828 | 1508 | 2920 | 1541 | 1586 | 1595 |  | 165 | 1600 | 520 | 2165 |  |  |  | 570 | 3740 | 950/1260 |  |  |  |  | Gasoline | 1997 | 245 | to 5 000 | 350 | direct injection |  | Inline | 4 |  | 4 | Turbo | 84 | 90.1 |  |  |  |  | from 1 250 to 4 800 | Present |  |  |  | Automatic | 8 | Rear wheel drive |  | 11.8 | 98 | 250 | 6.1 | 60 | EURO VI | 8.3 | 5.3 | 6.4 | from 720 to 1 130 |  | ventilated disc | ventilated disc | Independent, Double wishbone, spring, Stabilizer bar | Independent, Multi wishbone, spring, Stabilizer bar
208890 | BMW | 3 series | F30/F31/F34 | 2011 | 2016 | Gran Turismo liftback | 328i MT (245 hp) | Liftback | 5 | 4824 | 1828 | 1508 | 2920 | 1541 | 1586 | 1570 |  | 165 | 1600 | 520 | 2140 |  |  |  | 570 | 3740 | 950/1260 |  |  |  |  | Gasoline | 1997 | 245 | to 5 000 | 350 | direct injection |  | Inline | 4 |  | 4 | Turbo | 84 | 90.1 |  |  |  |  | from 1 250 to 4 800 | Present |  |  |  | Manual | 6 | Rear wheel drive |  | 11.8 | 98 | 250 | 6.1 | 60 | EURO VI | 8.8 | 5.5 | 6.7 | from 680 to 1 090 |  | ventilated disc | ventilated disc | Independent, Double wishbone, spring, Stabilizer bar | Independent, Multi wishbone, spring, Stabilizer bar
208885 | BMW | 3 series | F30/F31/F34 | 2011 | 2016 | Gran Turismo liftback | 328i xDrive AT (245 hp) | Liftback | 5 | 4824 | 1828 | 1508 | 2920 | 1541 | 1586 | 1735 |  | 165 | 1600 | 520 | 2230 |  |  |  | 495 | 3930 | 1025/1250 |  |  |  |  | Gasoline | 1997 | 245 | to 5 000 | 350 | direct injection |  | Inline | 4 |  | 4 | Turbo | 84 | 90.1 |  |  |  |  | from 1 250 to 4 800 | Present |  |  |  | Automatic | 8 | All wheel drive (AWD) |  | 11.8 |  | 247 | 6.1 | 60 | EURO VI | 8.9 | 5.6 | 6.8 | from 670 to 1 070 |  | ventilated disc | ventilated disc | Independent, Double wishbone, spring, Stabilizer bar | Independent, Multi wishbone, spring, Stabilizer bar
235829 | BMW | 3 series | F30/F31/F34 | 2011 | 2016 | Gran Turismo liftback | 330d AT (258 hp) | Liftback | 5 | 4824 | 1828 | 1508 | 2920 | 1541 | 1586 | 1660 |  | 165 | 1600 | 520 | 2230 |  |  |  | 570 | 4030 | [5 empty] | Diesel | 2993 | 258 | to 4 000 | 560 | Common Rail |  | Inline | 6 |  | 4 | Turbo | 84 | 90 |  |  |  |  | from 2 000 to 2 750 | Present |  |  |  | Automatic | 8 | Rear wheel drive |  | 11.8 |  | 250 | 5.7 | 57 | EURO VI | 6.1 | 4.6 | 5.1 | from 930 to 1 240 |  | ventilated disc | ventilated disc | Independent, Double wishbone, spring, Stabilizer bar | Independent, Multi wishbone
235830 | BMW | 3 series | F30/F31/F34 | 2011 | 2016 | Gran Turismo liftback | 330d xDrive AT (258 hp) | Liftback | 5 | 4824 | 1828 | 1508 | 2920 | 1541 | 1586 | 1730 |  | 165 | 1600 | 520 | 2300 |  |  |  | 570 | 4100 | [5 empty] | Diesel | 2993 | 258 | to 4 000 | 560 | Common Rail |  | Inline | 6 |  | 4 | Turbo | 84 | 90 |  |  |  |  | from 2 000 to 2 750 | Present |  |  |  | Automatic | 8 | All wheel drive (AWD) |  | 11.8 |  | 250 | 5.4 | 57 | EURO VI | 6.4 | 4.8 | 5.4 | from 890 to 1 190 |  | ventilated disc | ventilated disc | Independent, Double wishbone, spring, Stabilizer bar | Independent, Multi wishbone
235831 | BMW | 3 series | F30/F31/F34 | 2011 | 2016 | Gran Turismo liftback | 335d xDrive AT (313 hp) | Liftback | 5 | 4824 | 1828 | 1508 | 2920 | 1541 | 1586 | 1745 |  | 165 | 1600 | 520 | 2315 |  |  |  | 570 | 4115 | [5 empty] | Diesel | 2993 | 313 | to 4 000 | 560 | Common Rail |  | Inline | 6 |  | 4 | Biturbo | 84 | 90 |  |  |  |  | from 2 000 to 2 750 | Present |  |  |  | Automatic | 8 | All wheel drive (AWD) |  | 11.8 |  | 250 | 4.9 | 57 | EURO VI | 6.6 | 5.1 | 5.6 | from 860 to 1 120 |  | ventilated disc | ventilated disc | Independent, Double wishbone, spring, Stabilizer bar | Independent, Multi wishbone
208894 | BMW | 3 series | F30/F31/F34 | 2011 | 2016 | Gran Turismo liftback | 335i AT (306 hp) | Liftback | 5 | 4824 | 1828 | 1508 | 2920 | 1541 | 1586 | 1650 |  | 165 | 1600 | 520 | 2220 |  |  |  | 570 | 3920 | 1000/1265 |  |  |  |  | Gasoline | 2979 | 306 | to 5 800 | 400 | direct injection |  | Inline | 6 |  | 4 | Turbo | 84 | 89.6 |  |  |  |  | from 1 200 to 5 000 |  |  |  |  | Automatic | 8 | Rear wheel drive |  | 11.8 | 98 | 250 | 5.4 | 60 | EURO V | 10.8 | 5.8 | 7.7 | from 560 to 1 030 |  | ventilated disc | ventilated disc | Independent, Double wishbone, spring, Stabilizer bar | Independent, Multi wishbone
208895 | BMW | 3 series | F30/F31/F34 | 2011 | 2016 | Gran Turismo liftback | 335i MT (306 hp) | Liftback | 5 | 4824 | 1828 | 1508 | 2920 | 1541 | 1586 | 1640 |  | 165 | 1600 | 520 | 2210 |  |  |  | 570 | 3910 | 1000/1265 |  |  |  |  | Gasoline | 2979 | 306 | to 5 800 | 400 | direct injection |  | Inline | 6 |  | 4 | Turbo | 84 | 89.6 |  |  |  |  | from 1 200 to 5 000 |  |  |  |  | Manual | 6 | Rear wheel drive |  | 11.8 | 98 | 250 | 5.7 | 60 | EURO V | 11.3 | 6.2 | 8.1 | from 530 to 970 |  | ventilated disc | ventilated disc | Independent, Double wishbone, spring, Stabilizer bar | Independent, Multi wishbone
208893 | BMW | 3 series | F30/F31/F34 | 2011 | 2016 | Gran Turismo liftback | 335i xDrive AT (306 hp) | Liftback | 5 | 4824 | 1828 | 1508 | 2920 | 1541 | 1586 | 1790 |  | 165 | 1600 | 520 | 2285 |  |  |  | 495 | 4085 | 1070/1260 |  |  |  |  | Gasoline | 2979 | 306 | to 5 800 | 400 | direct injection |  | Inline | 6 |  | 4 | Turbo | 84 | 89.6 |  |  |  |  | from 1 200 to 5 000 | Present |  |  |  | Automatic | 8 | All wheel drive (AWD) |  | 11.8 |  | 250 | 5.3 | 60 | EURO V | 11.6 | 5.9 | 8 | from 520 to 1 020 |  | ventilated disc | ventilated disc | Independent, Double wishbone, spring, Stabilizer bar | Independent, Multi wishbone, spring, Stabilizer bar
208825 | BMW | 3 series | F30/F31/F34 | 2011 | 2016 | Touring wagon | 316d AT (116 hp) | Wagon | 5 | 4624 | 1811 | 1429 | 2810 | 1543 | 1583 | 1575 |  | 140 | 1500 | 495 | 2050 |  |  |  | 550 | 3750 | 905/1195 |  |  |  |  | Diesel | 1995 | 116 | to 4 000 | 260 | Common Rail |  | Inline | 4 |  | 4 | Turbo | 84 | 90 |  |  |  |  | from 1 750 to 2 500 | Present |  |  |  | Automatic | 8 | Rear wheel drive |  | 11.3 |  | 198 | 11.1 | 57 | EURO V | 5.5 | 4 | 4.5 | from 1 040 to 1 430 |  | ventilated disc | ventilated disc | Independent, Lever, Dampers, spring, Stabilizer bar | Independent, Multi wishbone, spring, Stabilizer bar
208830 | BMW | 3 series | F30/F31/F34 | 2011 | 2016 | Touring wagon | 316d MT (116 hp) | Wagon | 5 | 4624 | 1811 | 1429 | 2810 | 1543 | 1583 | 1555 |  | 140 | 1500 | 495 | 2030 |  |  |  | 550 | 3730 | 905/1195 |  |  |  |  | Diesel | 1995 | 116 | to 4 000 | 260 | Common Rail |  | Inline | 4 |  | 4 | Turbo | 84 | 90 |  |  |  |  | from 1 750 to 2 500 | Present |  |  |  | Manual | 6 | Rear wheel drive |  | 11.3 |  | 200 | 11.2 | 57 | EURO V | 5.6 | 3.9 | 4.5 | from 1 020 to 1 460 |  | ventilated disc | ventilated disc | Independent, Lever, Dampers, spring, Stabilizer bar | Independent, Multi wishbone, spring, Stabilizer bar
208814 | BMW | 3 series | F30/F31/F34 | 2011 | 2016 | Touring wagon | 316i AT (136 hp) | Wagon | 5 | 4624 | 1811 | 1429 | 2810 | 1543 | 1583 | 1545 |  | 140 | 1500 | 495 | 2020 |  |  |  | 550 | 3520 | 885/1190 |  |  |  |  | Gasoline | 1598 | 136 | to 4 350 | 220 | direct injection |  | Inline | 4 |  | 4 | Turbo | 77 | 85.8 |  |  |  |  | from 1 350 to 4 300 | Present |  |  |  | Automatic | 8 | Rear wheel drive |  | 11.3 |  | 210 | 9.3 | 60 | EURO V | 7.6 | 4.9 | 5.9 | from 790 to 1 220 |  | ventilated disc | ventilated disc | Independent, Lever, Dampers, spring, Stabilizer bar | Independent, Multi wishbone, spring, Stabilizer bar
208815 | BMW | 3 series | F30/F31/F34 | 2011 | 2016 | Touring wagon | 316i MT (136 hp) | Wagon | 5 | 4624 | 1811 | 1429 | 2810 | 1543 | 1583 | 1525 |  | 140 | 1500 | 495 | 2000 |  |  |  | 550 | 3500 | 885/1190 |  |  |  |  | Gasoline | 1598 | 136 | to 4 350 | 220 | direct injection |  | Inline | 4 |  | 4 | Turbo | 77 | 85.8 |  |  |  |  | from 1 350 to 4 300 | Present |  |  |  | Manual | 6 | Rear wheel drive |  | 11.3 |  | 210 | 9.4 | 60 | EURO V | 7.8 | 4.9 | 5.9 | from 770 to 1 220 |  | ventilated disc | ventilated disc | Independent, Lever, Dampers, spring, Stabilizer bar | Independent, Multi wishbone, spring, Stabilizer bar
208818 | BMW | 3 series | F30/F31/F34 | 2011 | 2016 | Touring wagon | 318d AT (143 hp) | Wagon | 5 | 4624 | 1811 | 1429 | 2810 | 1543 | 1583 | 1575 |  | 140 | 1500 | 495 | 2050 |  |  |  | 550 | 3750 | 905/1195 |  |  |  |  | Diesel | 1995 | 143 | to 4 000 | 320 | Common Rail |  | Inline | 4 |  | 4 | Turbo | 84 | 90 |  |  |  |  | from 1 750 to 2 500 | Present |  |  |  | Automatic | 8 | Rear wheel drive |  | 11.3 |  | 210 | 9.2 | 57 | EURO V | 5.5 | 4 | 4.5 | from 1 040 to 1 430 |  | ventilated disc | ventilated disc | Independent, Lever, Dampers, spring, Stabilizer bar | Independent, Multi wishbone, spring, Stabilizer bar
208831 | BMW | 3 series | F30/F31/F34 | 2011 | 2016 | Touring wagon | 318d MT (143 hp) | Wagon | 5 | 4624 | 1811 | 1429 | 2810 | 1543 | 1583 | 1555 |  | 140 | 1500 | 495 | 2030 |  |  |  | 550 | 3730 | 905/1195 |  |  |  |  | Diesel | 1995 | 143 | to 4 000 | 320 | Common Rail |  | Inline | 4 |  | 4 | Turbo | 84 | 90 |  |  |  |  | from 1 750 to 2 500 | Present |  |  |  | Manual | 6 | Rear wheel drive |  | 11.3 |  | 210 | 9.2 | 57 | EURO V | 5.6 | 3.9 | 4.5 | from 1 020 to 1 460 |  | ventilated disc | ventilated disc | Independent, Lever, Dampers, spring, Stabilizer bar | Independent, Multi wishbone, spring, Stabilizer bar
208835 | BMW | 3 series | F30/F31/F34 | 2011 | 2016 | Touring wagon | 318d xDrive MT (143 hp) | Wagon | 5 | 4624 | 1811 | 1434 | 2810 | 1543 | 1583 | 1635 |  | 145 | 1500 | 495 | 2110 |  |  |  | 550 | 3810 | 905/1195 |  |  |  |  | Diesel | 1995 | 143 | to 4 000 | 320 | Common Rail |  | Inline | 4 |  | 4 | Turbo | 84 | 90 |  |  |  |  | from 1 750 to 2 500 | Present |  |  |  | Manual | 6 | All wheel drive (AWD) |  | 11.7 |  | 206 | 9.6 | 57 | EURO V | 6 | 4.3 | 4.9 | from 950 to 1 330 |  | ventilated disc | ventilated disc | Independent, Lever, Dampers, spring, Stabilizer bar | Independent, Multi wishbone, spring, Stabilizer bar
208823 | BMW | 3 series | F30/F31/F34 | 2011 | 2016 | Touring wagon | 320d AT (184 hp) | Wagon | 5 | 4624 | 1811 | 1429 | 2810 | 1543 | 1583 | 1575 |  | 140 | 1500 | 495 | 2050 |  |  |  | 550 | 3650 | 910/1195 |  |  |  |  | Diesel | 1995 | 184 | to 4 000 | 380 | Common Rail |  | Inline | 4 |  | 4 | Turbo | 84 | 90 |  |  |  |  | from 1 750 to 2 750 | Present |  |  |  | Automatic | 8 | Rear wheel drive |  | 11.3 |  | 226 | 7.6 | 57 | EURO V | 5.7 | 4.1 | 4.7 | from 1 000 to 1 390 |  | ventilated disc | ventilated disc | Independent, Lever, Dampers, spring, Stabilizer bar | Independent, Multi wishbone, spring, Stabilizer bar
208820 | BMW | 3 series | F30/F31/F34 | 2011 | 2016 | Touring wagon | 320d EfficientDynamics Edition AT (163 hp) | Wagon | 5 | 4624 | 1811 | 1416 | 2810 | 1543 | 1583 | 1585 |  | 127 | 1500 | 495 | 2060 |  |  |  | 550 | 3860 | 915/1195 |  |  |  |  | Diesel | 1995 | 163 | to 4 000 | 380 | Common Rail |  | Inline | 4 |  | 4 | Turbo | 84 | 90 |  |  |  |  | from 1 750 to 2 750 | Present |  |  |  | Automatic | 8 | Rear wheel drive |  | 11.3 |  | 222 | 8.2 | 57 | EURO V | 5.1 | 3.8 | 4.3 | from 1 120 to 1 500 |  | ventilated disc | ventilated disc | Independent, Lever, Dampers, spring, Stabilizer bar | Independent, Multi wishbone, spring, Stabilizer bar
208833 | BMW | 3 series | F30/F31/F34 | 2011 | 2016 | Touring wagon | 320d EfficientDynamics Edition MT (163 hp) | Wagon | 5 | 4624 | 1811 | 1416 | 2810 | 1543 | 1583 | 1570 |  | 127 | 1500 | 495 | 2045 |  |  |  | 550 | 3845 | 915/1195 |  |  |  |  | Diesel | 1995 | 163 | to 4 000 | 380 | Common Rail |  | Inline | 4 |  | 4 | Turbo | 84 | 90 |  |  |  |  | from 1 750 to 2 750 | Present |  |  |  | Manual | 6 | Rear wheel drive |  | 11.3 |  | 222 | 8.3 | 57 | EURO V | 5.3 | 3.6 | 4.3 | from 1 080 to 1 580 |  | ventilated disc | ventilated disc | Independent, Lever, Dampers, spring, Stabilizer bar | Independent, Multi wishbone, spring, Stabilizer bar
208832 | BMW | 3 series | F30/F31/F34 | 2011 | 2016 | Touring wagon | 320d MT (184 hp) | Wagon | 5 | 4624 | 1811 | 1429 | 2810 | 1543 | 1583 | 1570 |  | 140 | 1500 | 495 | 2045 |  |  |  | 550 | 3845 | 915/1195 |  |  |  |  | Diesel | 1995 | 184 | to 4 000 | 380 | Common Rail |  | Inline | 4 |  | 4 | Turbo | 84 | 90 |  |  |  |  | from 1 750 to 2 750 | Present |  |  |  | Manual | 6 | Rear wheel drive |  | 11.3 |  | 230 | 7.7 | 57 | EURO V | 5.9 | 4 | 4.7 | from 970 to 1 430 |  | ventilated disc | ventilated disc | Independent, Lever, Dampers, spring, Stabilizer bar | Independent, Multi wishbone, spring, Stabilizer bar
208821 | BMW | 3 series | F30/F31/F34 | 2011 | 2016 | Touring wagon | 320d xDrive AT (184 hp) | Wagon | 5 | 4624 | 1811 | 1429 | 2810 | 1543 | 1583 | 1660 |  | 145 | 1500 | 495 | 2135 |  |  |  | 550 | 3735 | 975/1210 |  |  |  |  | Diesel | 1995 | 184 | to 4 000 | 380 | Common Rail |  | Inline | 4 |  | 4 | Turbo | 84 | 90 |  |  |  |  | from 1 750 to 2 750 | Present |  |  |  | Automatic | 8 | All wheel drive (AWD) |  | 11.3 |  | 222 | 7.7 | 57 | EURO V | 6 | 4.3 | 4.9 | from 950 to 1 330 |  | ventilated disc | ventilated disc | Independent, Lever, Dampers, spring, Stabilizer bar | Independent, Multi wishbone, spring, Stabilizer bar
235820 | BMW | 3 series | F30/F31/F34 | 2011 | 2016 | Touring wagon | 320d xDrive MT (184 hp) | Wagon | 5 | 4624 | 1811 | 1429 | 2810 | 1543 | 1583 | 1575 |  | 145 | 1500 | 495 | 2125 |  |  |  | 550 | 3725 | [5 empty] | Diesel | 1995 | 184 | to 4 000 | 380 | Common Rail |  | Inline | 4 |  | 4 | Turbo | 84 | 90 |  |  |  |  | from 1 750 to 2 750 | Present |  |  |  | Manual | 6 | All wheel drive (AWD) |  | 11.3 |  | 228 | 7.8 | 57 | EURO V | 6.3 | 4.1 | 4.9 | from 900 to 1 390 |  | ventilated disc | ventilated disc | Independent, Lever, Dampers, spring, Stabilizer bar | Independent, Multi wishbone, spring, Stabilizer bar
208822 | BMW | 3 series | F30/F31/F34 | 2011 | 2016 | Touring wagon | 320i AT (184 hp) | Wagon | 5 | 4624 | 1811 | 1429 | 2810 | 1543 | 1583 | 1560 |  | 140 | 1500 | 495 | 2035 |  |  |  | 550 | 3635 | 900/1190 |  |  |  |  | Gasoline | 1997 | 184 | to 5 000 | 270 | Multi-point fuel injection |  | Inline | 4 |  | 4 | Twin-scroll | 84 | 90.1 |  |  |  |  | from 1 250 to 4 500 | Present |  |  |  | Automatic | 8 | Rear wheel drive |  | 11.3 | 95 | 228 | 7.5 | 60 | EURO V | 8.3 | 4.9 | 6.1 | from 720 to 1 220 |  | ventilated disc | ventilated disc | Independent, Lever, Dampers, spring, Stabilizer bar | Independent, Multi wishbone, spring, Stabilizer bar
208829 | BMW | 3 series | F30/F31/F34 | 2011 | 2016 | Touring wagon | 320i MT (184 hp) | Wagon | 5 | 4624 | 1811 | 1429 | 2810 | 1543 | 1583 | 1540 |  | 140 | 1500 | 495 | 2015 |  |  |  | 550 | 3615 | 900/1190 |  |  |  |  | Gasoline | 1997 | 184 | to 5 000 | 270 | Multi-point fuel injection |  | Inline | 4 |  | 4 | Twin-scroll | 84 | 90.1 |  |  |  |  | from 1 250 to 4 500 | Present |  |  |  | Manual | 6 | Rear wheel drive |  | 11.3 | 95 | 233 | 7.5 | 60 | EURO V | 8.7 | 5.1 | 6.4 | from 690 to 1 180 |  | ventilated disc | ventilated disc | Independent, Lever, Dampers, spring, Stabilizer bar | Independent, Multi wishbone, spring, Stabilizer bar
208816 | BMW | 3 series | F30/F31/F34 | 2011 | 2016 | Touring wagon | 320i xDrive AT (184 hp) | Wagon | 5 | 4624 | 1811 | 1429 | 2810 | 1531 | 1572 | 1650 |  | 140 | 1500 | 495 | 2125 |  |  |  | 550 | 3725 | 965/1210 |  |  |  |  | Gasoline | 1979 | 184 | from 5 000 to 6 250 | 270 | direct injection |  | Inline | 4 |  | 4 | Turbo | 84 | 90.1 |  |  |  |  | from 1 250 to 4 500 | Present |  |  |  | Automatic | 8 | All wheel drive (AWD) |  | 11.3 | 95 | 223 | 7.7 | 60 | EURO V | 8.8 | 5.2 | 6.5 | from 680 to 1 150 |  | ventilated disc | ventilated disc | Independent, Lever, Dampers, spring, Stabilizer bar | Independent, Multi wishbone, spring, Stabilizer bar
208826 | BMW | 3 series | F30/F31/F34 | 2011 | 2016 | Touring wagon | 320i xDrive MT (184 hp) | Wagon | 5 | 4624 | 1811 | 1429 | 2810 | 1531 | 1572 | 1630 |  | 140 | 1500 | 495 | 2105 |  |  |  | 550 | 3705 | 965/1210 |  |  |  |  | Gasoline | 1979 | 184 | from 5 000 to 6 250 | 270 | direct injection |  | Inline | 4 |  | 4 | Turbo | 84 | 90.1 |  |  |  |  | from 1 250 to 4 500 | Present |  |  |  | Manual | 6 | All wheel drive (AWD) |  | 11.3 | 95 | 225 | 7.6 | 60 | EURO V | 9 | 5.6 | 6.8 | from 670 to 1 070 |  | ventilated disc | ventilated disc | Independent, Lever, Dampers, spring, Stabilizer bar | Independent, Multi wishbone, spring, Stabilizer bar
208819 | BMW | 3 series | F30/F31/F34 | 2011 | 2016 | Touring wagon | 325d AT (218 hp) | Wagon | 5 | 4624 | 1811 | 1429 | 2810 | 1531 | 1572 | 1635 |  | 140 | 1500 | 495 | 2110 |  |  |  | 550 | 3910 | 940/1215 |  |  |  |  | Diesel | 1995 | 218 | to 4 400 | 450 | Common Rail |  | Inline | 4 |  | 4 | Biturbo | 84 | 90 |  |  |  |  | from 1 500 to 2 500 | Present |  |  |  | Automatic | 8 | Rear wheel drive |  | 11.3 |  | 238 | 6.7 | 57 | EURO V | 5.6 | 4.4 | 4.8 | from 1 020 to 1 300 |  | ventilated disc | ventilated disc | Independent, Lever, Dampers, spring, Stabilizer bar | Independent, Multi wishbone, spring, Stabilizer bar
208834 | BMW | 3 series | F30/F31/F34 | 2011 | 2016 | Touring wagon | 325d MT (218 hp) | Wagon | 5 | 4624 | 1811 | 1429 | 2810 | 1531 | 1572 | 1615 |  | 140 | 1500 | 495 | 2090 |  |  |  | 550 | 3890 | 940/1215 |  |  |  |  | Diesel | 1995 | 218 | to 4 400 | 450 | Common Rail |  | Inline | 4 |  | 4 | Biturbo | 84 | 90 |  |  |  |  | from 1 500 to 2 500 | Present |  |  |  | Manual | 6 | Rear wheel drive |  | 11.3 |  | 238 | 6.9 | 57 | EURO V | 6.4 | 4.3 | 5.1 | from 890 to 1 330 |  | ventilated disc | ventilated disc | Independent, Lever, Dampers, spring, Stabilizer bar | Independent, Multi wishbone, spring, Stabilizer bar
208824 | BMW | 3 series | F30/F31/F34 | 2011 | 2016 | Touring wagon | 328i AT (245 hp) | Wagon | 5 | 4624 | 1811 | 1429 | 2810 | 1531 | 1572 | 1595 |  | 140 | 1500 | 495 | 2070 |  |  |  | 550 | 3670 | 915/1210 |  |  |  |  | Gasoline | 1997 | 245 | from 5 000 to 6 500 | 350 | Multi-point fuel injection |  | Inline | 4 |  | 4 | Turbo | 84 | 90.1 |  |  |  |  | from 1 250 to 4 800 | Present |  |  |  | Automatic | 8 | Rear wheel drive |  | 11.3 | 95 | 250 | 6 | 60 | EURO V | 8.4 | 5.4 | 6.5 | from 710 to 1 110 |  | ventilated disc | ventilated disc | Independent, Lever, Dampers, spring, Stabilizer bar | Independent, Multi wishbone, spring, Stabilizer bar
208828 | BMW | 3 series | F30/F31/F34 | 2011 | 2016 | Touring wagon | 328i MT (245 hp) | Wagon | 5 | 4624 | 1811 | 1429 | 2810 | 1531 | 1572 | 1575 |  | 140 | 1500 | 495 | 2050 |  |  |  | 550 | 3650 | 915/1210 |  |  |  |  | Gasoline | 1997 | 245 | from 5 000 to 6 500 | 350 | Multi-point fuel injection |  | Inline | 4 |  | 4 | Turbo | 84 | 90.1 |  |  |  |  | from 1 250 to 4 800 | Present |  |  |  | Manual | 6 | Rear wheel drive |  | 11.3 | 95 | 250 | 6 | 60 | EURO V | 9.2 | 5.5 | 6.8 | from 650 to 1 090 |  | ventilated disc | ventilated disc | Independent, Lever, Dampers, spring, Stabilizer bar | Independent, Multi wishbone, spring, Stabilizer bar
208817 | BMW | 3 series | F30/F31/F34 | 2011 | 2016 | Touring wagon | 328i xDrive AT (245 hp) | Wagon | 5 | 4624 | 1811 | 1429 | 2810 | 1531 | 1572 | 1685 |  | 140 | 1500 | 495 | 2160 |  |  |  | 550 | 3765 | 980/1225 |  |  |  |  | Gasoline | 1997 | 245 | from 5 000 to 6 500 | 350 | direct injection |  | Inline | 4 |  | 4 | Twin-scroll | 84 | 90.1 |  |  |  |  | from 1 250 to 4 800 | Present |  |  |  | Automatic | 8 | All wheel drive (AWD) |  | 11.3 | 95 | 246 | 6.1 | 60 | EURO V | 9 | 5.8 | 6.9 | from 670 to 1 030 |  | ventilated disc | ventilated disc | Independent, Lever, Dampers, spring, Stabilizer bar | Independent, Multi wishbone, spring, Stabilizer bar
208827 | BMW | 3 series | F30/F31/F34 | 2011 | 2016 | Touring wagon | 328i xDrive MT (245 hp) | Wagon | 5 | 4624 | 1811 | 1429 | 2810 | 1531 | 1572 | 1665 |  | 140 | 1500 | 495 | 2140 |  |  |  | 550 | 3745 | 980/1225 |  |  |  |  | Gasoline | 1997 | 245 | from 5 000 to 6 500 | 350 | direct injection |  | Inline | 4 |  | 4 | Twin-scroll | 84 | 90.1 |  |  |  |  | from 1 250 to 4 800 | Present |  |  |  | Manual | 6 | All wheel drive (AWD) |  | 11.3 | 95 | 250 | 5.9 | 60 | EURO V | 9.4 | 5.7 | 7.1 | from 640 to 1 050 |  | ventilated disc | ventilated disc | Independent, Lever, Dampers, spring, Stabilizer bar | Independent, Multi wishbone, spring, Stabilizer bar
208837 | BMW | 3 series | F30/F31/F34 | 2011 | 2016 | Touring wagon | 330d AT (258 hp) | Wagon | 5 | 4624 | 1811 | 1429 | 2810 | 1531 | 1572 | 1685 |  | 140 | 1500 | 495 | 2160 |  |  |  | 550 | 3960 | 985/1225 |  |  |  |  | Diesel | 2993 | 258 | to 4 000 | 560 | Common Rail |  | Inline | 6 |  | 4 | Turbo | 84 | 90 |  |  |  |  | from 1 500 to 3 000 | Present |  |  |  | Automatic | 8 | Rear wheel drive |  | 11.3 |  | 250 | 5.6 | 57 | EURO V | 6.3 | 4.5 | 5.1 | from 900 to 1 270 |  | ventilated disc | ventilated disc | Independent, Lever, Dampers, spring, Stabilizer bar | Independent, Multi wishbone, spring, Stabilizer bar
208836 | BMW | 3 series | F30/F31/F34 | 2011 | 2016 | Touring wagon | 330d xDrive AT (258 hp) | Wagon | 5 | 4624 | 1811 | 1434 | 2810 | 1531 | 1570 | 1750 |  | 145 | 1500 | 495 | 2225 |  |  |  | 550 | 4025 | 985/1225 |  |  |  |  | Diesel | 2993 | 258 | to 4 000 | 560 | Common Rail |  | Inline | 6 |  | 4 | Turbo | 84 | 90 |  |  |  |  | from 1 500 to 3 000 | Present |  |  |  | Automatic | 8 | All wheel drive (AWD) |  | 11.7 |  | 250 | 5.4 | 57 | EURO V | 6.6 | 4.7 | 5.4 | from 860 to 1 210 |  | ventilated disc | ventilated disc | Independent, Lever, Dampers, spring, Stabilizer bar | Independent, Multi wishbone, spring, Stabilizer bar
235821 | BMW | 3 series | F30/F31/F34 | 2011 | 2016 | Touring wagon | 335d AT (313 hp) | Wagon | 5 | 4624 | 1811 | 1429 | 2810 | 1531 | 1572 | 1690 |  | 140 | 1500 | 495 | 2240 |  |  |  | 550 | 4040 | [5 empty] | Diesel | 2993 | 313 | to 4 400 | 630 | Common Rail |  | Inline | 6 |  | 4 | Biturbo | 84 | 90 |  |  |  |  | from 1 500 to 2 500 | Present |  |  |  | Automatic | 8 | Rear wheel drive |  | 11.3 |  | 250 | 4.9 | 57 | EURO V | 6.7 | 5.1 | 5.6 | from 850 to 1 120 |  | ventilated disc | ventilated disc | Independent, Lever, Dampers, spring, Stabilizer bar | Independent, Multi wishbone, spring, Stabilizer bar
208838 | BMW | 3 series | F30/F31/F34 | 2011 | 2016 | Touring wagon | 335i AT (306 hp) | Wagon | 5 | 4624 | 1811 | 1429 | 2810 | 1531 | 1572 | 1660 |  | 140 | 1500 | 495 | 2135 |  |  |  | 550 | 3935 | 970/1220 |  |  |  |  | Gasoline | 2979 | 306 | from 5 800 to 6 000 | 400 | direct injection |  | Inline | 6 |  | 4 | Turbo | 84 | 89.6 |  |  |  |  | from 1 200 to 5 000 | Present |  |  |  | Automatic | 8 | Rear wheel drive |  | 11.3 |  | 250 | 5.2 | 60 | EURO V | 10.9 | 5.7 | 7.6 | from 550 to 1 050 |  | ventilated disc | ventilated disc | Independent, Lever, Dampers, spring, Stabilizer bar | Independent, Multi wishbone, spring, Stabilizer bar
208840 | BMW | 3 series | F30/F31/F34 | 2011 | 2016 | Touring wagon | 335i MT (306 hp) | Wagon | 5 | 4624 | 1811 | 1429 | 2810 | 1531 | 1572 | 1650 |  | 140 | 1500 | 495 | 2125 |  |  |  | 550 | 3925 | 970/1220 |  |  |  |  | Gasoline | 2979 | 306 | from 5 800 to 6 000 | 400 | direct injection |  | Inline | 6 |  | 4 | Turbo | 84 | 89.6 |  |  |  |  | from 1 200 to 5 000 | Present |  |  |  | Manual | 6 | Rear wheel drive |  | 11.3 |  | 250 | 5.5 | 60 | EURO V | 11.4 | 6.2 | 8.1 | from 530 to 970 |  | ventilated disc | ventilated disc | Independent, Lever, Dampers, spring, Stabilizer bar | Independent, Multi wishbone, spring, Stabilizer bar
208839 | BMW | 3 series | F30/F31/F34 | 2011 | 2016 | Touring wagon | 335i xDrive AT (306 hp) | Wagon | 5 | 4624 | 1811 | 1434 | 2810 | 1531 | 1570 | 1730 |  | 145 | 1500 | 495 | 2205 |  |  |  | 550 | 4005 | 970/1220 |  |  |  |  | Gasoline | 2979 | 306 | from 5 800 to 6 000 | 400 | direct injection |  | Inline | 6 |  | 4 | Turbo | 84 | 89.6 |  |  |  |  | from 1 200 to 5 000 | Present |  |  |  | Automatic | 8 | All wheel drive (AWD) |  | 11.7 |  | 250 | 5.1 | 60 | EURO V | 11.3 | 5.9 | 7.9 | from 530 to 1 020 |  | ventilated disc | ventilated disc | Independent, Lever, Dampers, spring, Stabilizer bar | Independent, Multi wishbone, spring, Stabilizer bar
238875 | BMW | 3 series | F30/F31/F34 [restyling] | 2015 | 2020 | Gran Turismo liftback | 318d MT (150 hp) | Liftback | 5 | 4824 | 1828 | 1508 | 2920 | 1541 | 1586 | 1570 |  | 165 | 1600 | 520 | 2140 |  |  |  | 570 | 3740 | [5 empty] | Diesel | 1995 | 150 | to 4 000 | 320 | Common Rail |  | Inline | 4 |  | 4 | Turbo | 84 | 90 |  |  |  |  | from 1 500 to 3 000 | Present |  |  |  | Manual | 6 | Rear wheel drive |  | 11.8 |  | 210 | 9.3 | 57 | EURO VI | 5.3 | 4 | 4.5 | from 1 080 to 1 430 |  | ventilated disc | ventilated disc | Independent, Multi wishbone | Independent, Multi wishbone
238868 | BMW | 3 series | F30/F31/F34 [restyling] | 2015 | 2020 | Gran Turismo liftback | 318d Steptronic (150 hp) | Liftback | 5 | 4824 | 1828 | 1508 | 2920 | 1541 | 1586 | 1595 |  | 165 | 1600 | 520 | 2165 |  |  |  | 570 | 3765 | [5 empty] | Diesel | 1995 | 150 | to 4 000 | 320 | Common Rail |  | Inline | 4 |  | 4 | Turbo | 84 | 90 |  |  |  |  | from 1 500 to 3 000 | Present |  |  |  | Automatic | 8 | Rear wheel drive |  | 11.8 |  | 210 | 9.2 | 57 | EURO VI | 4.9 | 3.9 | 4.3 | from 1 160 to 1 460 |  | ventilated disc | ventilated disc | Independent, Multi wishbone | Independent, Multi wishbone
238874 | BMW | 3 series | F30/F31/F34 [restyling] | 2015 | 2020 | Gran Turismo liftback | 320d MT (190 hp) | Liftback | 5 | 4824 | 1828 | 1508 | 2920 | 1541 | 1586 | 1580 |  | 165 | 1600 | 520 | 2150 |  |  |  | 570 | 3750 | [5 empty] | Diesel | 1995 | 190 | to 4 000 | 400 | Common Rail |  | Inline | 4 |  | 4 | Turbo | 84 | 90 |  |  |  |  | from 1 750 to 2 500 | Present |  |  |  | Manual | 6 | Rear wheel drive |  | 11.8 |  | 230 | 7.8 | 57 | EURO VI | 5.5 | 4.1 | 4.6 | from 1 040 to 1 390 |  | ventilated disc | ventilated disc | Independent, Multi wishbone | Independent, Multi wishbone
238871 | BMW | 3 series | F30/F31/F34 [restyling] | 2015 | 2020 | Gran Turismo liftback | 320d Steptronic (190 hp) | Liftback | 5 | 4824 | 1828 | 1508 | 2920 | 1541 | 1586 | 1595 |  | 165 | 1600 | 520 | 2165 |  |  |  | 570 | 3765 | [5 empty] | Diesel | 1995 | 190 | to 4 000 | 400 | Common Rail |  | Inline | 4 |  | 4 | Turbo | 84 | 90 |  |  |  |  | from 1 750 to 2 500 | Present |  |  |  | Automatic | 8 | Rear wheel drive |  | 11.8 |  | 226 | 7.7 | 57 | EURO VI | 5 | 3.9 | 4.3 | from 1 140 to 1 460 |  | ventilated disc | ventilated disc | Independent, Multi wishbone | Independent, Multi wishbone
219527 | BMW | 3 series | F30/F31/F34 [restyling] | 2015 | 2020 | Gran Turismo liftback | 320d xDrive Steptronic (190 hp) | Liftback | 5 | 4824 | 1828 | 1508 | 2920 | 1541 | 1586 | 1735 |  | 165 | 1600 | 520 | 2230 |  |  |  | 570 | 4030 | 1020/1280 |  |  |  |  | Diesel | 1995 | 190 | to 4 000 | 400 | Common Rail |  | Inline | 4 |  | 4 | Turbo | 84 | 90 |  |  |  |  | from 1 750 to 2 500 | Present |  |  |  | Automatic | 8 | All wheel drive (AWD) |  | 11.8 |  | 225 | 7.7 | 57 | EURO VI | 5.3 | 4.1 | 4.5 | from 1 080 to 1 390 |  | ventilated disc | ventilated disc | Independent, Multi wishbone | Independent, Multi wishbone
238873 | BMW | 3 series | F30/F31/F34 [restyling] | 2015 | 2020 | Gran Turismo liftback | 320i MT (184 hp) | Liftback | 5 | 4824 | 1828 | 1508 | 2920 | 1541 | 1586 | 1580 |  | 165 | 1600 | 520 | 2155 |  |  |  | 575 | 3555 | [5 empty] | Gasoline | 1997 | 184 | to 5 000 | 270 | direct injection |  | Inline | 4 |  | 4 | Turbo | 82 | 94.6 |  |  |  |  | from 1 250 to 4 500 |  |  |  |  | Manual | 6 | Rear wheel drive |  | 11.8 | 95 | 230 | 8 | 60 | EURO VI | 7.7 | 5.1 | 6.1 | from 780 to 1 180 |  | ventilated disc | ventilated disc | Independent, Multi wishbone | Independent, Multi wishbone
219525 | BMW | 3 series | F30/F31/F34 [restyling] | 2015 | 2020 | Gran Turismo liftback | 320i Steptronic (184 hp) | Liftback | 5 | 4824 | 1828 | 1508 | 2920 | 1541 | 1586 | 1635 |  | 165 | 1600 | 520 | 2130 |  |  |  | 570 | 3930 | 935/1240 |  |  |  |  | Gasoline | 1997 | 184 | to 5 000 | 270 | direct injection |  | Inline | 4 |  | 4 | Turbo | 82 | 94.6 |  |  |  |  | from 1 250 to 4 500 |  |  |  |  | Automatic | 8 | Rear wheel drive |  | 11.8 | 95 | 229 | 8 | 60 | EURO VI | 8.2 | 5.1 | 6.2 | from 730 to 1 180 |  | ventilated disc | ventilated disc | Independent, Multi wishbone | Independent, Multi wishbone
239338 | BMW | 3 series | F30/F31/F34 [restyling] | 2015 | 2020 | Gran Turismo liftback | 320i xDrive MT (184 hp) | Liftback | 5 | 4824 | 1828 | 1508 | 2920 | 1541 | 1586 | 1660 |  | 165 | 1600 | 520 | 2230 |  |  |  | 570 | [6 empty] | Gasoline | 1997 | 184 | to 5 000 | 270 | direct injection |  | Inline | 4 |  | 4 | Turbo | 82 | 94.6 |  |  |  |  | from 1 250 to 4 500 |  |  |  |  | Manual | 6 | All wheel drive (AWD) |  | 11.8 | 95 | 227 | 8.1 | 60 | EURO VI | 8.6 | 5.6 | 6.7 | from 700 to 1 070 |  | ventilated disc | ventilated disc | Independent, Multi wishbone | Independent, Multi wishbone
219526 | BMW | 3 series | F30/F31/F34 [restyling] | 2015 | 2020 | Gran Turismo liftback | 320i xDrive Steptronic (184 hp) | Liftback | 5 | 4824 | 1828 | 1508 | 2920 | 1541 | 1586 | 1715 |  | 165 | 1600 | 520 | 2210 |  |  |  | 570 | 4010 | 1010/1255 |  |  |  |  | Gasoline | 1997 | 184 | to 5 000 | 270 | direct injection |  | Inline | 4 |  | 4 | Turbo | 82 | 94.6 |  |  |  |  | from 1 250 to 4 500 |  |  |  |  | Automatic | 8 | All wheel drive (AWD) |  | 11.8 | 95 | 224 | 8.3 | 60 | EURO VI | 8.7 | 5.4 | 6.6 | from 690 to 1 110 |  | ventilated disc | ventilated disc | Independent, Multi wishbone | Independent, Multi wishbone
238872 | BMW | 3 series | F30/F31/F34 [restyling] | 2015 | 2020 | Gran Turismo liftback | 325d Steptronic (224 hp) | Liftback | 5 | 4824 | 1828 | 1508 | 2920 | 1541 | 1586 | 1630 |  | 165 | 1600 | 520 | 2200 |  |  |  | 570 | 4000 | [5 empty] | Diesel | 1995 | 224 | to 4 400 | 450 | Common Rail |  | Inline | 4 |  | 4 | Biturbo | 84 | 90 |  |  |  |  | from 1 500 to 3 000 | Present |  |  |  | Automatic | 8 | Rear wheel drive |  | 11.8 |  | 240 | 6.4 | 57 | EURO VI | 5.3 | 4.4 | 4.7 | from 1 080 to 1 300 |  | ventilated disc | ventilated disc | Independent, Multi wishbone | Independent, Multi wishbone
238878 | BMW | 3 series | F30/F31/F34 [restyling] | 2015 | 2020 | Gran Turismo liftback | 330d Steptronic (258 hp) | Liftback | 5 | 4824 | 1828 | 1508 | 2920 | 1541 | 1586 | 1660 |  | 165 | 1600 | 520 | 2230 |  |  |  | 570 | 4030 | [5 empty] | Diesel | 2993 | 258 | to 4 000 | 560 | Common Rail |  | Inline | 6 |  | 4 | Turbo | 84 | 90 |  |  |  |  | from 2 000 to 2 750 | Present |  |  |  | Automatic | 8 | Rear wheel drive |  | 11.8 |  | 250 | 5.7 | 57 | EURO VI | 6.1 | 4.6 | 5.1 | from 930 to 1 240 |  | ventilated disc | ventilated disc | Independent, Multi wishbone | Independent, Multi wishbone
238877 | BMW | 3 series | F30/F31/F34 [restyling] | 2015 | 2020 | Gran Turismo liftback | 330d xDrive Steptronic (258 hp) | Liftback | 5 | 4824 | 1828 | 1508 | 2920 | 1541 | 1586 | 1730 |  | 165 | 1600 | 520 | 2300 |  |  |  | 570 | 4100 | [5 empty] | Diesel | 2993 | 258 | to 4 000 | 560 | Common Rail |  | Inline | 6 |  | 4 | Turbo | 84 | 90 |  |  |  |  | from 2 000 to 2 750 | Present |  |  |  | Automatic | 8 | All wheel drive (AWD) |  | 11.8 |  | 250 | 5.4 | 57 | EURO VI | 6.4 | 4.8 | 5.4 | from 890 to 1 190 |  | ventilated disc | ventilated disc | Independent, Multi wishbone | Independent, Multi wishbone
238870 | BMW | 3 series | F30/F31/F34 [restyling] | 2015 | 2020 | Gran Turismo liftback | 330i Steptronic (252 hp) | Liftback | 5 | 4824 | 1828 | 1508 | 2920 | 1541 | 1586 | 1620 |  | 165 | 1600 | 520 | 2190 |  |  |  | 570 | 3790 | [5 empty] | Gasoline | 1998 | 252 | from 5 200 to 6 500 | 350 | direct injection |  | Inline | 4 |  | 4 | Turbo | 82 | 94.6 |  |  |  |  | from 1 450 to 4 800 |  |  |  |  | Automatic | 8 | Rear wheel drive |  | 11.8 | 95 | 250 | 6.1 | 60 | EURO VI | 7.3 | 5 | 5.9 | from 820 to 1 200 |  | ventilated disc | ventilated disc | Independent, Multi wishbone | Independent, Multi wishbone
219528 | BMW | 3 series | F30/F31/F34 [restyling] | 2015 | 2020 | Gran Turismo liftback | 330i xDrive Steptronic (249 hp) | Liftback | 5 | 4824 | 1828 | 1508 | 2920 | 1541 | 1586 | 1735 |  | 165 | 1600 | 520 | 2230 |  |  |  | 570 | 4030 | 1025/1265 |  |  |  |  | Gasoline | 1998 | 249 | to 5 200 | 350 | direct injection |  | Inline | 4 |  | 4 | Turbo | 82 | 94.6 |  |  |  |  | from 1 450 to 4 800 |  |  |  |  | Automatic | 8 | All wheel drive (AWD) |  | 11.8 | 95 | 250 | 6.2 | 60 | EURO VI | 7.9 | 5.4 | 6.3 | from 760 to 1 110 |  | ventilated disc | ventilated disc | Independent, Multi wishbone | Independent, Multi wishbone
238869 | BMW | 3 series | F30/F31/F34 [restyling] | 2015 | 2020 | Gran Turismo liftback | 330i xDrive Steptronic (252 hp) | Liftback | 5 | 4824 | 1828 | 1508 | 2920 | 1541 | 1586 | 1685 |  | 165 | 1600 | 520 | 2255 |  |  |  | 570 | 3955 | [5 empty] | Gasoline | 1998 | 252 | from 5 200 to 6 500 | 350 | direct injection |  | Inline | 4 |  | 4 | Turbo | 82 | 94.6 |  |  |  |  | from 1 450 to 4 800 |  |  |  |  | Automatic | 8 | All wheel drive (AWD) |  | 11.8 | 95 | 250 | 6.2 | 60 | EURO VI | 7.9 | 5.4 | 6.3 | from 760 to 1 110 |  | ventilated disc | ventilated disc | Independent, Multi wishbone | Independent, Multi wishbone
238876 | BMW | 3 series | F30/F31/F34 [restyling] | 2015 | 2020 | Gran Turismo liftback | 335d xDrive Steptronic (313 hp) | Liftback | 5 | 4824 | 1828 | 1508 | 2920 | 1541 | 1586 | 1745 |  | 165 | 1600 | 520 | 2315 |  |  |  | 570 | 4115 | [5 empty] | Diesel | 2993 | 313 | to 4 400 | 630 | Common Rail |  | Inline | 6 |  | 4 | Biturbo | 84 | 90 |  |  |  |  | from 1 500 to 2 500 | Present |  |  |  | Automatic | 8 | All wheel drive (AWD) |  | 11.8 |  | 250 | 4.9 | 57 | EURO VI | 6.6 | 5.1 | 5.6 | from 860 to 1 120 |  | ventilated disc | ventilated disc | Independent, Multi wishbone | Independent, Multi wishbone
239339 | BMW | 3 series | F30/F31/F34 [restyling] | 2015 | 2020 | Gran Turismo liftback | 340i Steptronic (326 hp) | Liftback | 5 | 4824 | 1828 | 1508 | 2920 | 1541 | 1586 | 1660 |  | 165 | 1600 | 520 | 2230 |  |  |  | 570 | [6 empty] | Gasoline | 2998 | 326 | to 5 500 | 450 | direct injection |  | V-type | 6 |  | 4 | Turbo | 82 | 94.6 |  |  |  |  | from 1 380 to 5 000 |  |  |  |  | Automatic | 8 | Rear wheel drive |  | 11.8 | 95 | 250 | 5.1 | 60 | EURO VI | 9.5 | 5.5 | 7 | from 630 to 1 090 |  | ventilated disc | ventilated disc | Independent, Multi wishbone | Independent, Multi wishbone
219529 | BMW | 3 series | F30/F31/F34 [restyling] | 2015 | 2020 | Gran Turismo liftback | 340i xDrive Steptronic (326 hp) | Liftback | 5 | 4824 | 1828 | 1508 | 2920 | 1541 | 1586 | 1790 |  | 165 | 1600 | 520 | 2285 |  |  |  | 570 | 4085 | 1070/1260 |  |  |  |  | Gasoline | 2998 | 326 | to 5 500 | 450 | direct injection |  | V-type | 6 |  | 4 | Turbo | 82 | 94.6 |  |  |  |  | from 1 380 to 5 000 |  |  |  |  | Automatic | 8 | All wheel drive (AWD) |  | 11.8 | 95 | 250 | 5 | 60 | EURO VI | 9.6 | 5.4 | 6.3 | from 620 to 1 110 |  | ventilated disc | ventilated disc | Independent, Multi wishbone | Independent, Multi wishbone
256015 | BMW | 3 series | F30/F31/F34 [restyling] | 2015 | 2020 | Sedan | 1.5 AT (136 hp) | Sedan | 5 | 4633 | 1811 | 1429 | 2810 |  |  | 1425 | 205/60/R16 |  |  | 480 | 2000 | 140 | 1544 | 1583 | [6 empty] | 7,5x16 ET37, 7,5x17 ET37, 7x16 ET31, 8,5x17 ET34, 8x17 ET34 | Gasoline | 1499 | 136 | 4400 | 220 | direct injection (direct) |  | inline | 3 | 11 | 4 | turbine | 82 | 94.6 | B38B15 | front, longitudinal |  | 100 | 4300 |  |  | DOHC |  | Automatic | 8 | Rear wheel drive |  |  | 95 | 210 | 9.1 | 60 | Euro 6 | 6.7 | 4.6 | 5.4 |  | 126 | Disc ventilated | Disc ventilated | Independent, spring | Independent, spring |  | Left/Right | 4 | Germany | D | 5 / 5 | EuroNCAP
256014 | BMW | 3 series | F30/F31/F34 [restyling] | 2015 | 2020 | Sedan | 1.5 MT (136 hp) | Sedan | 5 | 4633 | 1811 | 1429 | 2810 |  |  | 1400 | 205/60/R16 |  |  | 480 | 1975 | 140 | 1544 | 1583 | [6 empty] | 7,5x16 ET37, 7,5x17 ET37, 7x16 ET31, 8,5x17 ET34, 8x17 ET34 | Gasoline | 1499 | 136 | 4400 | 220 | direct injection (direct) |  | inline | 3 | 11 | 4 | turbine | 82 | 94.6 | B38B15 | front, longitudinal |  | 100 | 4300 |  |  | DOHC |  | Manual | 6 | Rear wheel drive |  |  | 95 | 210 | 8.9 | 60 | Euro 6 | 7 | 4.7 | 5.5 |  | 129 | Disc ventilated | Disc ventilated | Independent, spring | Independent, spring |  | Left/Right | 4 | Germany | D | 5 / 5 | EuroNCAP
256031 | BMW | 3 series | F30/F31/F34 [restyling] | 2015 | 2020 | Sedan | 2.0 AT (116 hp) | Sedan | 5 | 4633 | 1811 | 1429 | 2810 |  |  | 1430 | 205/60/R16 |  |  | 480 | 2005 | 140 | 1544 | 1583 | [6 empty] | 7,5x16 ET37, 7,5x17 ET37, 7x16 ET31, 8x17 ET34, 8x18 ET34, 8x18 ET34 8,5 18 47, 8x19 ET36 8,5 19 47, 8x20 ET36 8,5 20 47 | Diesel | 1995 | 116 | 4000 | 270 | Common rail (Diesel) |  | inline | 4 | 16.5 | 4 | turbine | 84 | 90 | B47D20 | front, longitudinal |  | 85 | 2750 |  | B47D20 | DOHC |  | Automatic | 8 | Rear wheel drive |  |  |  | 204 | 10.6 | 60 | Euro 6 | 5.1 | 3.8 | 4.3 |  | 113 | Disc ventilated | Disc ventilated | Independent, spring | Independent, spring |  | Left/Right | 4 | Germany | D | 5 / 5 | EuroNCAP
271261 | BMW | 3 series | F30/F31/F34 [restyling] | 2015 | 2020 | Sedan | 2.0 AT (136 hp) | Sedan | 5 | 4633 | 1811 | 1429 | 2810 |  |  | 1450 | 205/50/R16 |  |  | 480 | 2070 | 140 | 1544 | 1583 | [6 empty] | 7,5x16 ET37, 7,5x17 ET37, 7x16 ET31, 8x17 ET34, 8x18 ET34, 8x18 ET34 8,5 18 47, 8x19 ET36 8,5 19 47, 8x20 ET36 8,5 20 47 | Diesel | 1995 | 136 | 4000 | 320 | Common rail (Diesel) |  | inline | 4 | 16.5 | 4 | turbine | 84 | 90 |  | front, longitudinal |  | 100 | 2750 |  |  | DOHC |  | Automatic | 8 | Rear wheel drive |  |  |  | 212 | 8.9 | 60 | Euro 6 | 5.5 | 4.5 | 5 |  |  | Disc ventilated | Disc ventilated | Independent, spring | Independent, spring |  | Left/Right | 4 | Germany | D | 5 / 5 | EuroNCAP
256033 | BMW | 3 series | F30/F31/F34 [restyling] | 2015 | 2020 | Sedan | 2.0 AT (150 hp) | Sedan | 5 | 4633 | 1811 | 1429 | 2810 |  |  | 1450 | 205/60/R16 |  |  | 480 | 2070 | 140 | 1544 | 1583 | [6 empty] | 7,5x16 ET37, 7,5x17 ET37, 7x16 ET31, 8x17 ET34, 8x18 ET34, 8x18 ET34 8,5 18 47, 8x19 ET36 8,5 19 47, 8x20 ET36 8,5 20 47 | Diesel | 1995 | 150 | 4000 | 320 | Common rail (Diesel) |  | inline | 4 | 16.5 | 4 | turbine | 84 | 90 | B47D20 | front, longitudinal |  | 110 | 3000 |  | B47D20 | DOHC |  | Automatic | 8 | Rear wheel drive |  |  |  | 212 | 8.4 | 60 | Euro 6 | 5.3 | 3.9 | 4.4 |  | 116 | Disc ventilated | Disc ventilated | Independent, spring | Independent, spring |  | Left/Right | 4 | Germany | D | 5 / 5 | EuroNCAP
256036 | BMW | 3 series | F30/F31/F34 [restyling] | 2015 | 2020 | Sedan | 2.0 AT (163 hp) | Sedan | 5 | 4633 | 1811 | 1429 | 2810 |  |  | 1495 | 205/60/R16 |  |  | 480 | 1980 | 140 | 1544 | 1583 | [6 empty] | 7,5x16 ET37, 7,5x17 ET37, 7x16 ET31, 8x17 ET34, 8x18 ET34, 8x18 ET34 8,5 18 47, 8x19 ET36 8,5 19 47, 8x20 ET36 8,5 20 47 | Diesel | 1995 | 163 | 4000 | 400 | Common rail (Diesel) |  | inline | 4 | 16.5 | 4 | turbine | 84 | 90 | B47D20 | front, longitudinal |  | 120 | 2500 |  | B47D20 | DOHC |  | Automatic | 8 | Rear wheel drive |  |  |  | 225 | 7.8 | 60 | Euro 6 | 5 | 3.6 | 4.1 |  | 109 | Disc ventilated | Disc ventilated | Independent, spring | Independent, spring |  | Left/Right | 4 | Germany | D | 5 / 5 | EuroNCAP
256017 | BMW | 3 series | F30/F31/F34 [restyling] | 2015 | 2020 | Sedan | 2.0 AT (184 hp) | Sedan | 5 | 4633 | 1811 | 1429 | 2810 |  |  | 1660 | 205/60/R16 |  |  | 480 | 2195 | 140 | 1544 | 1583 | [6 empty] | 7,5x17 ET37 | Hybrid | 1998 | 184 | 5000 | 420 | direct injection (direct) |  | inline | 4 | 11 | 4 | turbine | 82 | 94.6 | B48A20 | front, longitudinal |  | 135 | 4250 |  | B48A20 | DOHC | NEDC | Automatic | 8 | Rear wheel drive |  |  | 95 | 225 | 6.1 | 60 | Euro 6 | 7.6 | 4.7 | 1.9 |  | 49 | Disc ventilated | Disc ventilated | Independent, spring | Independent, spring |  | Left/Right | 4 | Germany | D | 5 / 5 | EuroNCAP | 7.6 | 37 | 1,6 | Lithium-ion (Li-ion) |  |  |  |  | 11,0
256028 | BMW | 3 series | F30/F31/F34 [restyling] | 2015 | 2020 | Sedan | 2.0 AT (190 hp) | Sedan | 5 | 4633 | 1811 | 1429 | 2810 |  |  | 1505 | 205/60/R16 |  |  | 480 | 2025 | 140 | 1544 | 1583 | [6 empty] | 7,5x16 ET37, 7,5x17 ET37, 7x16 ET31, 8x17 ET34, 8x18 ET34, 8x18 ET34 8,5 18 47, 8x19 ET36 8,5 19 47, 8x20 ET36 8,5 20 47 | Diesel | 1995 | 190 | 4000 | 400 | Common rail (Diesel) |  | inline | 4 | 16.5 | 4 | turbine | 84 | 90 | B47D20 | front, longitudinal |  | 140 | 2500 |  |  | DOHC |  | Automatic | 8 | Rear wheel drive |  |  |  | 230 | 7.2 | 60 | Euro 6 | 5.2 | 3.9 | 4.4 |  | 116 | Disc ventilated | Disc ventilated | Independent, spring | Independent, spring |  | Left/Right | 4 | Germany | D | 5 / 5 | EuroNCAP
256040 | BMW | 3 series | F30/F31/F34 [restyling] | 2015 | 2020 | Sedan | 2.0 AT (218 hp) | Sedan | 5 | 4633 | 1811 | 1429 | 2810 |  |  | 1490 | 225/50/R17 |  |  | 480 | 2050 | 140 | 1544 | 1583 | [6 empty] | 7,5x16 ET37, 7,5x17 ET37, 7x16 ET31, 8x17 ET34, 8x18 ET34, 8x18 ET34 8,5 18 47, 8x19 ET36 8,5 19 47, 8x20 ET36 8,5 20 47 | Diesel | 1995 | 218 | 4400 | 450 | Common rail (Diesel) |  | inline | 4 | 16.5 | 4 | turbine | 84 | 90 | N47D20 | front, longitudinal |  | 160 | 2500 |  | N47D20 | DOHC |  | Automatic | 8 | Rear wheel drive |  |  |  | 245 | 6.6 | 60 | Euro 6 | 5.8 | 4.2 | 4.8 |  | 125 | Disc ventilated | Disc ventilated | Independent, spring | Independent, spring |  | Left/Right | 4 | Germany | D | 5 / 5 | EuroNCAP
256042 | BMW | 3 series | F30/F31/F34 [restyling] | 2015 | 2020 | Sedan | 2.0 AT (224 hp) | Sedan | 5 | 4633 | 1811 | 1429 | 2810 |  |  | 1505 | 225/50/R17, 225/45/R18 |  |  | 480 | 2065 | 140 | 1544 | 1583 | [6 empty] | 7,5x16 ET37, 7,5x17 ET37, 7x16 ET31, 8x17 ET34, 8x18 ET34, 8x18 ET34 8,5 18 47, 8x19 ET36 8,5 19 47, 8x20 ET36 8,5 20 47 | Diesel | 1995 | 224 | 4400 | 450 | Common rail (Diesel) |  | inline | 4 | 16.5 | 4 | turbine | 84 | 90 | B47D20 | front, longitudinal |  | 165 | 3000 |  | B47D20 | DOHC |  | Automatic | 8 | Rear wheel drive |  |  |  | 245 | 6.1 | 60 | Euro 6 | 5 | 4.1 | 4.4 |  | 116 | Disc ventilated | Disc ventilated | Independent, spring | Independent, spring |  | Left/Right | 4 | Germany | D | 5 / 5 | EuroNCAP
256024 | BMW | 3 series | F30/F31/F34 [restyling] | 2015 | 2020 | Sedan | 2.0 AT (252 hp) | Sedan | 5 | 4633 | 1811 | 1429 | 2810 |  |  | 1495 | 225/50/R17 |  |  | 480 | 2055 | 140 | 1544 | 1583 | [6 empty] | 7,5x16 ET37, 7,5x17 ET37, 7x16 ET31, 8x17 ET34, 8x18 ET34, 8x18 ET34 8,5 18 47, 8x19 ET36 8,5 19 47, 8x20 ET36 8,5 20 47 | Gasoline | 1998 | 252 | 5200 | 350 | direct injection (direct) |  | inline | 4 | 10.2 | 4 | turbine | 82 | 94.6 | B48B20 | front, longitudinal |  | 185 | 4800 |  | B48B20 | DOHC |  | Automatic | 8 | Rear wheel drive |  |  | 95 | 250 | 5.8 | 60 | Euro 6 | 7.4 | 4.9 | 5.8 |  | 136 | Disc ventilated | Disc ventilated | Independent, spring | Independent, spring |  | Left/Right | 4 | Germany | D | 5 / 5 | EuroNCAP
256019 | BMW | 3 series | F30/F31/F34 [restyling] | 2015 | 2020 | Sedan | 2.0 AT 4WD (184 hp) | Sedan | 5 | 4633 | 1811 | 1429 | 2810 |  |  | 1530 | 205/60/R16 |  |  | 480 | 2105 | 140 | 1544 | 1583 | [6 empty] | 7,5x16 ET37, 7,5x17 ET37, 7x16 ET31, 8x17 ET34, 8x18 ET34, 8x18 ET34 8,5 18 47, 8x19 ET36 8,5 19 47, 8x20 ET36 8,5 20 47 | Gasoline | 1998 | 184 | 5000 | 270 | direct injection (direct) |  | inline | 4 | 11 | 4 | turbine | 82 | 94.6 | B48B20 | front, longitudinal |  | 135 | 4600 |  |  | DOHC |  | Automatic | 8 | full |  |  | 95 | 230 | 7.6 | 60 | Euro 6 | 8 | 5 | 6.1 |  | 142 | Disc ventilated | Disc ventilated | Independent, spring | Independent, spring |  | Left/Right | 4 | Germany | D | 5 / 5 | EuroNCAP
256029 | BMW | 3 series | F30/F31/F34 [restyling] | 2015 | 2020 | Sedan | 2.0 AT 4WD (190 hp) | Sedan | 5 | 4633 | 1811 | 1429 | 2810 |  |  | 1515 | 205/60/R16 |  |  | 480 | 2090 | 140 | 1544 | 1583 | [6 empty] | 7,5x16 ET37, 7,5x17 ET37, 7x16 ET31, 8x17 ET34, 8x18 ET34, 8x18 ET34 8,5 18 47, 8x19 ET36 8,5 19 47, 8x20 ET36 8,5 20 47 | Diesel | 1995 | 190 | 4000 | 400 | Common rail (Diesel) |  | inline | 4 | 16.5 | 4 | turbine | 84 | 90 | B47D20 | front, longitudinal |  | 140 | 2500 |  |  | DOHC |  | Automatic | 8 | full |  |  |  | 228 | 7.3 | 60 | Euro 6 | 5.5 | 4.2 | 4.7 |  | 123 | Disc ventilated | Disc ventilated | Independent, spring | Independent, spring |  | Left/Right | 4 | Germany | D | 5 / 5 | EuroNCAP
268304 | BMW | 3 series | F30/F31/F34 [restyling] | 2015 | 2020 | Sedan | 2.0 AT 4WD (243 hp) | Sedan | 5 | 4633 | 1811 | 1429 | 2810 |  |  | 1588 | 225/50/R17 |  |  | 480 | 2025 | 140 | 1544 | 1583 | [6 empty] | 7,5x16 ET37, 7,5x17 ET37, 7x16 ET31, 8x17 ET34, 8x18 ET34, 8x18 ET34 8,5 18 47, 8x19 ET36 8,5 19 47, 8x20 ET36 8,5 20 47 | Gasoline | 1997 | 243 | 5000 | 350 | direct injection (direct) |  | inline | 4 | 10 | 4 | turbine | 84 | 90.1 | N20B20 | front, longitudinal |  | 179 | 4800 |  | N20B20 | DOHC |  | Automatic | 8 | Rear wheel drive |  |  | 95 | 209 | 6.1 | 60 |  | 10.2 | 6.7 | 8.7 |  |  | Disc ventilated | Disc ventilated | Independent, spring | Independent, spring |  | Left/Right | 4 | Germany | D | 5 / 5 | EuroNCAP
256020 | BMW | 3 series | F30/F31/F34 [restyling] | 2015 | 2020 | Sedan | 2.0 AT 4WD (249 hp) | Sedan | 5 | 4633 | 1811 | 1429 | 2810 |  |  | 1495 | 225/50/R17 |  |  | 480 | 2055 | 140 | 1544 | 1583 | [6 empty] | 7,5x16 ET37, 7,5x17 ET37, 7x16 ET31, 8x17 ET34, 8x18 ET34, 8x18 ET34 8,5 18 47, 8x19 ET36 8,5 19 47, 8x20 ET36 8,5 20 47 | Gasoline | 1998 | 249 | 5200 | 350 | direct injection (direct) |  | inline | 4 | 10.2 | 4 | turbine | 82 | 94.6 | B48B20 | front, longitudinal |  | 183 | 4800 |  | B48B20 | DOHC |  | Automatic | 8 | Rear wheel drive |  |  | 95 | 250 | 5.8 | 60 | Euro 6 | 7.4 | 4.9 | 5.8 |  | 136 | Disc ventilated | Disc ventilated | Independent, spring | Independent, spring |  | Left/Right | 4 | Germany | D | 5 / 5 | EuroNCAP
256025 | BMW | 3 series | F30/F31/F34 [restyling] | 2015 | 2020 | Sedan | 2.0 AT 4WD (252 hp) | Sedan | 5 | 4633 | 1811 | 1429 | 2810 |  |  | 1565 | 225/50/R17 |  |  | 480 | 2115 | 140 | 1544 | 1583 | [6 empty] | 7,5x16 ET37, 7,5x17 ET37, 7x16 ET31, 8x17 ET34, 8x18 ET34, 8x18 ET34 8,5 18 47, 8x19 ET36 8,5 19 47, 8x20 ET36 8,5 20 47 | Gasoline | 1998 | 252 | 5200 | 350 | direct injection (direct) |  | inline | 4 | 10.2 | 4 | turbine | 82 | 94.6 | B48B20 | front, longitudinal |  | 185 | 4800 |  | B48B20 | DOHC |  | Automatic | 8 | full |  |  | 95 | 250 | 5.8 | 60 | Euro 6 | 7.8 | 5.2 | 6.2 |  | 144 | Disc ventilated | Disc ventilated | Independent, spring | Independent, spring |  | Left/Right | 4 | Germany | D | 5 / 5 | EuroNCAP
256030 | BMW | 3 series | F30/F31/F34 [restyling] | 2015 | 2020 | Sedan | 2.0 MT (116 hp) | Sedan | 5 | 4633 | 1811 | 1429 | 2810 |  |  | 1420 | 205/60/R16 |  |  | 480 | 1995 | 140 | 1544 | 1583 | [6 empty] | 7,5x16 ET37, 7,5x17 ET37, 7x16 ET31, 8x17 ET34, 8x18 ET34, 8x18 ET34 8,5 18 47, 8x19 ET36 8,5 19 47, 8x20 ET36 8,5 20 47 | Diesel | 1995 | 116 | 4000 | 270 | Common rail (Diesel) |  | inline | 4 | 16.5 | 4 | turbine | 84 | 90 | B47D20 | front, longitudinal |  | 85 | 2750 |  | B47D20 | DOHC |  | Manual | 6 | Rear wheel drive |  |  |  | 205 | 10.7 | 60 | Euro 6 | 5.1 | 3.8 | 4.3 |  | 113 | Disc ventilated | Disc ventilated | Independent, spring | Independent, spring |  | Left/Right | 4 | Germany | D | 5 / 5 | EuroNCAP
271260 | BMW | 3 series | F30/F31/F34 [restyling] | 2015 | 2020 | Sedan | 2.0 MT (136 hp) | Sedan | 5 | 4633 | 1811 | 1429 | 2810 |  |  | 1430 | 205/50/R16 |  |  | 480 | 2050 | 140 | 1544 | 1583 | [6 empty] | 7,5x16 ET37, 7,5x17 ET37, 7x16 ET31, 8x17 ET34, 8x18 ET34, 8x18 ET34 8,5 18 47, 8x19 ET36 8,5 19 47, 8x20 ET36 8,5 20 47 | Diesel | 1995 | 136 | 4000 | 320 | Common rail (Diesel) |  | inline | 4 | 16.5 | 4 | turbine | 84 | 90 |  | front, longitudinal |  | 100 | 2750 |  |  | DOHC |  | Manual | 6 | Rear wheel drive |  |  |  | 212 | 9 | 60 | Euro 6 | 5.2 | 4.2 | 4.7 |  |  | Disc ventilated | Disc ventilated | Independent, spring | Independent, spring |  | Left/Right | 4 | Germany | D | 5 / 5 | EuroNCAP
256032 | BMW | 3 series | F30/F31/F34 [restyling] | 2015 | 2020 | Sedan | 2.0 MT (150 hp) | Sedan | 5 | 4633 | 1811 | 1429 | 2810 |  |  | 1430 | 205/60/R16 |  |  | 480 | 2050 | 140 | 1544 | 1583 | [6 empty] | 7,5x16 ET37, 7,5x17 ET37, 7x16 ET31, 8x17 ET34, 8x18 ET34, 8x18 ET34 8,5 18 47, 8x19 ET36 8,5 19 47, 8x20 ET36 8,5 20 47 | Diesel | 1995 | 150 | 4000 | 320 | Common rail (Diesel) |  | inline | 4 | 16.5 | 4 | turbine | 84 | 90 | B47D20 | front, longitudinal |  | 110 | 3000 |  | B47D20 | DOHC |  | Manual | 6 | Rear wheel drive |  |  |  | 215 | 8.6 | 60 | Euro 6 | 5.3 | 3.9 | 4.4 |  | 116 | Disc ventilated | Disc ventilated | Independent, spring | Independent, spring |  | Left/Right | 4 | Germany | D | 5 / 5 | EuroNCAP
256035 | BMW | 3 series | F30/F31/F34 [restyling] | 2015 | 2020 | Sedan | 2.0 MT (163 hp) | Sedan | 5 | 4633 | 1811 | 1429 | 2810 |  |  | 1420 | 205/60/R16 |  |  | 480 | 1970 | 140 | 1544 | 1583 | [6 empty] | 7,5x16 ET37, 7,5x17 ET37, 7x16 ET31, 8x17 ET34, 8x18 ET34, 8x18 ET34 8,5 18 47, 8x19 ET36 8,5 19 47, 8x20 ET36 8,5 20 47 | Diesel | 1995 | 163 | 4000 | 400 | Common rail (Diesel) |  | inline | 4 | 16.5 | 4 | turbine | 84 | 90 | B47D20 | front, longitudinal |  | 120 | 2500 |  | B47D20 | DOHC |  | Manual | 6 | Rear wheel drive |  |  |  | 230 | 7.9 | 60 | Euro 6 | 5.2 | 3.8 | 4.3 |  | 113 | Disc ventilated | Disc ventilated | Independent, spring | Independent, spring |  | Left/Right | 4 | Germany | D | 5 / 5 | EuroNCAP
256016 | BMW | 3 series | F30/F31/F34 [restyling] | 2015 | 2020 | Sedan | 2.0 MT (184 hp) | Sedan | 5 | 4633 | 1811 | 1429 | 2810 |  |  | 1430 | 205/60/R16 |  |  | 480 | 2005 | 140 | 1544 | 1583 | [6 empty] | 7,5x16 ET37, 7,5x17 ET37, 7x16 ET31, 8x17 ET34, 8x18 ET34, 8x18 ET34 8,5 18 47, 8x19 ET36 8,5 19 47, 8x20 ET36 8,5 20 47 | Gasoline | 1998 | 184 | 5000 | 290 | direct injection (direct) |  | inline | 4 | 11 | 4 | turbine | 82 | 94.6 | B48B20 | front, longitudinal |  | 135 | 4250 |  |  | DOHC |  | Manual | 6 | Rear wheel drive |  |  | 95 | 235 | 7.2 | 60 | Euro 6 | 7.9 | 4.8 | 5.9 |  | 138 | Disc ventilated | Disc ventilated | Independent, spring | Independent, spring |  | Left/Right | 4 | Germany | D | 5 / 5 | EuroNCAP
256037 | BMW | 3 series | F30/F31/F34 [restyling] | 2015 | 2020 | Sedan | 2.0 MT (190 hp) | Sedan | 5 | 4633 | 1811 | 1429 | 2810 |  |  | 1430 | 205/60/R16 |  |  | 480 | 2005 | 140 | 1544 | 1583 | [6 empty] | 7,5x16 ET37, 7,5x17 ET37, 7x16 ET31, 8x17 ET34, 8x18 ET34, 8x18 ET34 8,5 18 47, 8x19 ET36 8,5 19 47, 8x20 ET36 8,5 20 47 | Diesel | 1995 | 190 | 4000 | 400 | Common rail (Diesel) |  | inline | 4 | 16.5 | 4 | turbine | 84 | 90 | B47D20 | front, longitudinal |  | 140 | 2500 |  | B47D20 | DOHC |  | Manual | 6 | Rear wheel drive |  |  |  | 235 | 7.3 | 60 | Euro 6 | 5.3 | 3.9 | 4.4 |  | 116 | Disc ventilated | Disc ventilated | Independent, spring | Independent, spring |  | Left/Right | 4 | Germany | D | 5 / 5 | EuroNCAP
256039 | BMW | 3 series | F30/F31/F34 [restyling] | 2015 | 2020 | Sedan | 2.0 MT (218 hp) | Sedan | 5 | 4633 | 1811 | 1429 | 2810 |  |  | 1475 | 225/50/R17 |  |  | 480 | 2035 | 140 | 1544 | 1583 | [6 empty] | 7,5x16 ET37, 7,5x17 ET37, 7x16 ET31, 8x17 ET34, 8x18 ET34, 8x18 ET34 8,5 18 47, 8x19 ET36 8,5 19 47, 8x20 ET36 8,5 20 47 | Diesel | 1995 | 218 | 4400 | 450 | Common rail (Diesel) |  | inline | 4 | 16.5 | 4 | turbine | 84 | 90 | N47D20 | front, longitudinal |  | 160 | 2500 |  | N47D20 | DOHC |  | Manual | 6 | Rear wheel drive |  |  |  | 245 | 6.8 | 60 | Euro 6 | 6.2 | 4.3 | 5 |  | 132 | Disc ventilated | Disc ventilated | Independent, spring | Independent, spring |  | Left/Right | 4 | Germany | D | 5 / 5 | EuroNCAP
256041 | BMW | 3 series | F30/F31/F34 [restyling] | 2015 | 2020 | Sedan | 2.0 MT (224 hp) | Sedan | 5 | 4633 | 1811 | 1429 | 2810 |  |  | 1495 | 225/50/R17, 225/45/R18 |  |  | 480 | 2055 | 140 | 1544 | 1583 | [6 empty] | 7,5x16 ET37, 7,5x17 ET37, 7x16 ET31, 8x17 ET34, 8x18 ET34, 8x18 ET34 8,5 18 47, 8x19 ET36 8,5 19 47, 8x20 ET36 8,5 20 47 | Diesel | 1995 | 224 | 4400 | 450 | Common rail (Diesel) |  | inline | 4 | 16.5 | 4 | turbine | 84 | 90 | B47D20 | front, longitudinal |  | 165 | 3000 |  | B47D20 | DOHC |  | Manual | 6 | Rear wheel drive |  |  |  | 245 | 6.5 | 60 | Euro 6 | 5.6 | 4 | 4.6 |  | 121 | Disc ventilated | Disc ventilated | Independent, spring | Independent, spring |  | Left/Right | 4 | Germany | D | 5 / 5 | EuroNCAP
270449 | BMW | 3 series | F30/F31/F34 [restyling] | 2015 | 2020 | Sedan | 2.0 MT (243 hp) | Sedan | 5 | 4633 | 1811 | 1429 | 2810 |  |  | 1556 | 225/50/R17 |  |  | 480 | 2005 | 140 | 1544 | 1583 | [6 empty] | 7,5x16 ET37, 7,5x17 ET37, 7x16 ET31, 8x17 ET34, 8x18 ET34, 8x18 ET34 8,5 18 47, 8x19 ET36 8,5 19 47, 8x20 ET36 8,5 20 47 | Gasoline | 1997 | 243 | 5000 | 350 | direct injection (direct) |  | inline | 4 | 10 | 4 | turbine | 84 | 90.1 | N20B20 | front, longitudinal |  | 179 | 4800 |  | N20B20 | DOHC |  | Manual | 6 | Rear wheel drive |  |  | 95 | 209 | 6 | 60 |  | 10.7 | 6.9 | 9 |  |  | Disc ventilated | Disc ventilated | Independent, spring | Independent, spring |  | Left/Right | 4 | Germany | D | 5 / 5 | EuroNCAP
256022 | BMW | 3 series | F30/F31/F34 [restyling] | 2015 | 2020 | Sedan | 2.0 MT (249 hp) | Sedan | 5 | 4633 | 1811 | 1429 | 2810 |  |  | 1470 | 225/50/R17 |  |  | 480 | 2045 | 140 | 1544 | 1583 | [6 empty] | 7,5x16 ET37, 7,5x17 ET37, 7x16 ET31, 8x17 ET34, 8x18 ET34, 8x18 ET34 8,5 18 47, 8x19 ET36 8,5 19 47, 8x20 ET36 8,5 20 47 | Gasoline | 1998 | 249 | 5200 | 350 | direct injection (direct) |  | inline | 4 | 10.2 | 4 | turbine | 82 | 94.6 | B48B20 | front, longitudinal |  | 183 | 4800 |  | B48B20 | DOHC |  | Manual | 6 | Rear wheel drive |  |  | 95 | 250 | 5.9 | 60 | Euro 6 | 8.4 | 5.4 | 6.5 |  | 151 | Disc ventilated | Disc ventilated | Independent, spring | Independent, spring |  | Left/Right | 4 | Germany | D | 5 / 5 | EuroNCAP
256023 | BMW | 3 series | F30/F31/F34 [restyling] | 2015 | 2020 | Sedan | 2.0 MT (252 hp) | Sedan | 5 | 4633 | 1811 | 1429 | 2810 |  |  | 1470 | 225/50/R17 |  |  | 480 | 2045 | 140 | 1544 | 1583 | [6 empty] | 7,5x16 ET37, 7,5x17 ET37, 7x16 ET31, 8x17 ET34, 8x18 ET34, 8x18 ET34 8,5 18 47, 8x19 ET36 8,5 19 47, 8x20 ET36 8,5 20 47 | Gasoline | 1998 | 252 | 5200 | 350 | direct injection (direct) |  | inline | 4 | 10.2 | 4 | turbine | 82 | 94.6 | B48B20 | front, longitudinal |  | 185 | 4800 |  | B48B20 | DOHC |  | Manual | 6 | Rear wheel drive |  |  | 95 | 250 | 5.9 | 60 | Euro 6 | 8.4 | 5.4 | 6.5 |  | 151 | Disc ventilated | Disc ventilated | Independent, spring | Independent, spring |  | Left/Right | 4 | Germany | D | 5 / 5 | EuroNCAP
256034 | BMW | 3 series | F30/F31/F34 [restyling] | 2015 | 2020 | Sedan | 2.0 MT 4WD (150 hp) | Sedan | 5 | 4633 | 1811 | 1429 | 2810 |  |  | 1500 | 205/60/R16 |  |  | 480 | 2075 | 140 | 1544 | 1583 | [6 empty] | 7,5x16 ET37, 7,5x17 ET37, 7x16 ET31, 8x17 ET34, 8x18 ET34, 8x18 ET34 8,5 18 47, 8x19 ET36 8,5 19 47, 8x20 ET36 8,5 20 47 | Diesel | 1995 | 150 | 4000 | 320 | Common rail (Diesel) |  | inline | 4 | 16.5 | 4 | turbine | 84 | 90 | B47D20 | front, longitudinal |  | 110 | 3000 |  | B47D20 | DOHC |  | Manual | 6 | full |  |  |  | 212 | 8.8 | 60 | Euro 6 | 5.9 | 4.2 | 4.8 |  | 127 | Disc ventilated | Disc ventilated | Independent, spring | Independent, spring |  | Left/Right | 4 | Germany | D | 5 / 5 | EuroNCAP
256018 | BMW | 3 series | F30/F31/F34 [restyling] | 2015 | 2020 | Sedan | 2.0 MT 4WD (184 hp) | Sedan | 5 | 4633 | 1811 | 1429 | 2810 |  |  | 1520 | 205/60/R16 |  |  | 480 | 2095 | 140 | 1544 | 1583 | [6 empty] | 7,5x16 ET37, 7,5x17 ET37, 7x16 ET31, 8x17 ET34, 8x18 ET34, 8x18 ET34 8,5 18 47, 8x19 ET36 8,5 19 47, 8x20 ET36 8,5 20 47 | Gasoline | 1998 | 184 | 5000 | 270 | direct injection (direct) |  | inline | 4 | 11 | 4 | turbine | 82 | 94.6 | B48B20 | front, longitudinal |  | 135 | 4600 |  |  | DOHC |  | Manual | 6 | full |  |  | 95 | 232 | 7.5 | 60 | Euro 6 | 9 | 5.5 | 6.8 |  | 159 | Disc ventilated | Disc ventilated | Independent, spring | Independent, spring |  | Left/Right | 4 | Germany | D | 5 / 5 | EuroNCAP
256038 | BMW | 3 series | F30/F31/F34 [restyling] | 2015 | 2020 | Sedan | 2.0 MT 4WD (190 hp) | Sedan | 5 | 4633 | 1811 | 1429 | 2810 |  |  | 1515 | 205/60/R16 |  |  | 480 | 2090 | 140 | 1544 | 1583 | [6 empty] | 7,5x16 ET37, 7,5x17 ET37, 7x16 ET31, 8x17 ET34, 8x18 ET34, 8x18 ET34 8,5 18 47, 8x19 ET36 8,5 19 47, 8x20 ET36 8,5 20 47 | Diesel | 1995 | 190 | 4000 | 400 | Common rail (Diesel) |  | inline | 4 | 16.5 | 4 | turbine | 84 | 90 | B47D20 | front, longitudinal |  | 140 | 2500 |  | B47D20 | DOHC |  | Manual | 6 | full |  |  |  | 233 | 7.4 | 60 | Euro 6 | 5.8 | 4.2 | 4.8 |  | 126 | Disc ventilated | Disc ventilated | Independent, spring | Independent, spring |  | Left/Right | 4 | Germany | D | 5 / 5 | EuroNCAP
256043 | BMW | 3 series | F30/F31/F34 [restyling] | 2015 | 2020 | Sedan | 3.0 AT (258 hp) | Sedan | 5 | 4633 | 1811 | 1429 | 2810 |  |  | 1540 | 225/50/R17 |  |  | 480 | 2090 | 140 | 1544 | 1583 | [6 empty] | 7,5x16 ET37, 7,5x17 ET37, 7x16 ET31, 8x17 ET34, 8x18 ET34, 8x18 ET34 8,5 18 47, 8x19 ET36 8,5 19 47, 8x20 ET36 8,5 20 47 | Diesel | 2993 | 258 | 4000 | 560 | Common rail (Diesel) |  | inline | 6 | 16.5 | 4 | turbine | 84 | 90 | N57D30 | front, longitudinal |  | 190 | 3000 |  | N57D30 | DOHC |  | Automatic | 8 | Rear wheel drive |  |  |  | 250 | 5.6 | 60 | Euro 6 | 6 | 4.6 | 5 |  | 131 | Disc ventilated | Disc ventilated | Independent, spring | Independent, spring |  | Left/Right | 4 | Germany | D | 5 / 5 | EuroNCAP
256044 | BMW | 3 series | F30/F31/F34 [restyling] | 2015 | 2020 | Sedan | 3.0 AT 4WD (258 hp) | Sedan | 5 | 4633 | 1811 | 1429 | 2810 |  |  | 1615 | 225/50/R17 |  |  | 480 | 2165 | 140 | 1544 | 1583 | [6 empty] | 7,5x16 ET37, 7,5x17 ET37, 7x16 ET31, 8x17 ET34, 8x18 ET34, 8x18 ET34 8,5 18 47, 8x19 ET36 8,5 19 47, 8x20 ET36 8,5 20 47 | Diesel | 2993 | 258 | 4000 | 560 | Common rail (Diesel) |  | inline | 6 | 16.5 | 4 | turbine | 84 | 90 | N57D30 | front, longitudinal |  | 190 | 3000 |  | N57D30 | DOHC |  | Automatic | 8 | full |  |  |  | 250 | 5.3 | 60 | Euro 6 | 6.1 | 4.8 | 5.3 |  | 139 | Disc ventilated | Disc ventilated | Independent, spring | Independent, spring |  | Left/Right | 4 | Germany | D | 5 / 5 | EuroNCAP
256045 | BMW | 3 series | F30/F31/F34 [restyling] | 2015 | 2020 | Sedan | 3.0 AT 4WD (313 hp) | Sedan | 5 | 4633 | 1811 | 1429 | 2810 |  |  | 1630 | 225/50/R17 |  |  | 480 | 2180 | 140 | 1544 | 1583 | [6 empty] | 7,5x16 ET37, 7,5x17 ET37, 7x16 ET31, 8x17 ET34, 8x18 ET34, 8x18 ET34 8,5 18 47, 8x19 ET36 8,5 19 47, 8x20 ET36 8,5 20 47 | Diesel | 2993 | 313 | 4400 | 630 | Common rail (Diesel) |  | inline | 6 | 16.5 | 4 | turbine | 84 | 90 | N57D30 | front, longitudinal |  | 230 | 2500 |  | N57D30 | DOHC |  | Automatic | 8 | full |  |  |  | 250 | 4.8 | 60 | Euro 6 | 6.5 | 4.9 | 5.5 |  | 145 | Disc ventilated | Disc ventilated | Independent, spring | Independent, spring |  | Left/Right | 4 | Germany | D | 5 / 5 | EuroNCAP
256021 | BMW | 3 series | F30/F31/F34 [restyling] | 2015 | 2020 | Sedan | 3.0 AT 4WD (326 hp) | Sedan | 5 | 4633 | 1811 | 1429 | 2810 |  |  | 1540 | 225/50/R17 |  |  | 480 | 2100 | 140 | 1544 | 1583 | [6 empty] | 7,5x16 ET37, 7,5x17 ET37, 7x16 ET31, 8x17 ET34, 8x18 ET34, 8x18 ET34 8,5 18 47, 8x19 ET36 8,5 19 47, 8x20 ET36 8,5 20 47 | Gasoline | 2998 | 326 | 5500 | 450 | direct injection (direct) |  | inline | 6 | 11 | 4 | turbine | 82 | 94.6 | B58B30 | front, longitudinal |  | 240 | 5000 |  | B58B30 | DOHC |  | Automatic | 8 | Rear wheel drive |  |  | 95 | 250 | 5.1 | 60 | Euro 6 | 9.1 | 5.5 | 6.8 |  | 159 | Disc ventilated | Disc ventilated | Independent, spring | Independent, spring |  | Left/Right | 4 | Germany | D | 5 / 5 | EuroNCAP
256026 | BMW | 3 series | F30/F31/F34 [restyling] | 2015 | 2020 | Sedan | 3.0 MT (326 hp) | Sedan | 5 | 4633 | 1811 | 1429 | 2810 |  |  | 1530 | 225/50/R17 |  |  | 480 | 2090 | 140 | 1544 | 1583 | [6 empty] | 7,5x16 ET37, 7,5x17 ET37, 7x16 ET31, 8x17 ET34, 8x18 ET34, 8x18 ET34 8,5 18 47, 8x19 ET36 8,5 19 47, 8x20 ET36 8,5 20 47 | Gasoline | 2998 | 326 | 5500 | 450 | direct injection (direct) |  | inline | 6 | 11 | 4 | turbine | 82 | 94.6 | B58B30 | front, longitudinal |  | 240 | 5000 |  | B58B30 | DOHC |  | Manual | 6 | Rear wheel drive |  |  | 95 | 250 | 5.2 | 60 | Euro 6 | 10.4 | 6.1 | 7.7 |  | 179 | Disc ventilated | Disc ventilated | Independent, spring | Independent, spring |  | Left/Right | 4 | Germany | D | 5 / 5 | EuroNCAP
256027 | BMW | 3 series | F30/F31/F34 [restyling] | 2015 | 2020 | Sedan | 3.0 MT 4WD (326 hp) | Sedan | 5 | 4633 | 1811 | 1429 | 2810 |  |  | 1600 | 225/50/R17 |  |  | 480 | 2150 | 140 | 1544 | 1583 | [6 empty] | 7,5x16 ET37, 7,5x17 ET37, 7x16 ET31, 8x17 ET34, 8x18 ET34, 8x18 ET34 8,5 18 47, 8x19 ET36 8,5 19 47, 8x20 ET36 8,5 20 47 | Gasoline | 2998 | 326 | 5500 | 450 | direct injection (direct) |  | inline | 6 | 11 | 4 | turbine | 82 | 94.6 | B58B30 | front, longitudinal |  | 240 | 5000 |  | B58B30 | DOHC |  | Manual | 6 | full |  |  | 95 | 250 | 5 | 60 | Euro 6 | 10.7 | 6.3 | 7.9 |  | 185 | Disc ventilated | Disc ventilated | Independent, spring | Independent, spring |  | Left/Right | 4 | Germany | D | 5 / 5 | EuroNCAP
238890 | BMW | 3 series | F30/F31/F34 [restyling] | 2015 | 2020 | Sedan | 316d MT (116 hp) | Sedan | 5 | 4633 | 1811 | 1429 | 2810 | 1543 | 1583 | 1420 |  | 140 | 480 | 480 | 1995 |  |  |  | 575 | 3695 | [5 empty] | Diesel | 1995 | 116 | to 4 000 | 270 | Common Rail |  | Inline | 4 |  | 4 | Turbo | 84 | 90 |  |  |  |  | from 1 250 to 2 750 |  |  |  |  | Manual | 6 | Rear wheel drive |  | 11.3 |  | 205 | 10.7 | 57 | EURO VI | 4.6 | 3.5 | 3.9 | from 1 240 to 1 630 |  | ventilated disc | ventilated disc | Independent, Multi wishbone | Independent, Multi wishbone
238880 | BMW | 3 series | F30/F31/F34 [restyling] | 2015 | 2020 | Sedan | 316d Steptronic (116 hp) | Sedan | 5 | 4633 | 1811 | 1429 | 2810 | 1543 | 1583 | 1430 |  | 140 | 480 | 480 | 2005 |  |  |  | 575 | 3705 | [5 empty] | Diesel | 1995 | 116 | to 4 000 | 270 | Common Rail |  | Inline | 4 |  | 4 | Turbo | 84 | 90 |  |  |  |  | from 1 250 to 2 750 |  |  |  |  | Automatic | 8 | Rear wheel drive |  | 11.3 |  | 204 | 10.6 | 57 | EURO VI | 4.6 | 3.5 | 3.9 | from 1 240 to 1 630 |  | ventilated disc | ventilated disc | Independent, Multi wishbone | Independent, Multi wishbone
238887 | BMW | 3 series | F30/F31/F34 [restyling] | 2015 | 2020 | Sedan | 318d MT (150 hp) | Sedan | 5 | 4633 | 1811 | 1429 | 2810 | 1543 | 1583 | 1430 |  | 140 | 480 | 480 | 2050 |  |  |  | 620 | 3650 | [5 empty] | Diesel | 1995 | 150 | to 4 000 | 320 | Common Rail |  | Inline | 4 |  | 4 | Turbo | 84 | 90 |  |  |  |  | from 1 500 to 3 000 |  |  |  |  | Manual | 6 | Rear wheel drive |  | 11.3 |  | 215 | 8.6 | 57 | EURO VI | 4.9 | 3.5 | 4 | from 1 160 to 1 630 |  | ventilated disc | ventilated disc | Independent, Multi wishbone | Independent, Multi wishbone
238881 | BMW | 3 series | F30/F31/F34 [restyling] | 2015 | 2020 | Sedan | 318d Steptronic (150 hp) | Sedan | 5 | 4633 | 1811 | 1429 | 2810 | 1543 | 1583 | 1450 |  | 140 | 480 | 480 | 2070 |  |  |  | 620 | 3870 | [5 empty] | Diesel | 1995 | 150 | to 4 000 | 320 | Common Rail |  | Inline | 4 |  | 4 | Turbo | 84 | 90 |  |  |  |  | from 1 500 to 3 000 |  |  |  |  | Automatic | 8 | Rear wheel drive |  | 11.3 |  | 212 | 8.4 | 57 | EURO VI | 4.8 | 3.6 | 4 | from 1 190 to 1 580 |  | ventilated disc | ventilated disc | Independent, Multi wishbone | Independent, Multi wishbone
238885 | BMW | 3 series | F30/F31/F34 [restyling] | 2015 | 2020 | Sedan | 318d xDrive MT (150 hp) | Sedan | 5 | 4633 | 1811 | 1429 | 2810 | 1543 | 1583 | 1500 |  | 140 | 480 | 480 | 2075 |  |  |  | 575 | 3675 | [5 empty] | Diesel | 1995 | 150 | to 4 000 | 320 | Common Rail |  | Inline | 4 |  | 4 | Turbo | 84 | 90 |  |  |  |  | from 1 500 to 3 000 |  |  |  |  | Manual | 6 | All wheel drive (AWD) |  | 11.3 |  | 212 | 8.8 | 57 | EURO VI | 5.4 | 3.9 | 4.5 | from 1 060 to 1 460 |  | ventilated disc | ventilated disc | Independent, Multi wishbone | Independent, Multi wishbone
219531 | BMW | 3 series | F30/F31/F34 [restyling] | 2015 | 2020 | Sedan | 318i MT (136 hp) | Sedan | 5 | 4633 | 1811 | 1429 | 2810 | 1543 | 1586 | 1475 |  | 140 | 480 | 480 | 1975 |  |  |  | 575 | 3275 | 905/1155 |  |  |  |  | Gasoline | 1499 | 136 | from 4 500 to 6 000 | 220 | direct injection |  | Inline | 3 |  | 4 | Turbo | 82 | 94.6 |  |  |  |  | from 1 250 to 4 000 |  |  |  |  | Manual | 6 | Rear wheel drive |  | 11.3 | 95 | 210 | 8.9 | 60 | EURO VI | 6.4 | 4.3 | 5.1 | from 940 to 1 400 |  | ventilated disc | ventilated disc | Independent, Multi wishbone | Independent, Multi wishbone
219530 | BMW | 3 series | F30/F31/F34 [restyling] | 2015 | 2020 | Sedan | 318i Steptronic (136 hp) | Sedan | 5 | 4633 | 1811 | 1429 | 2810 | 1543 | 1586 | 1500 |  | 140 | 480 | 480 | 2000 |  |  |  | 575 | 3300 | 905/1155 |  |  |  |  | Gasoline | 1499 | 136 | from 4 500 to 6 000 | 220 | direct injection |  | Inline | 3 |  | 4 | Turbo | 82 | 94.6 |  |  |  |  | from 1 250 to 4 000 |  |  |  |  | Automatic | 8 | Rear wheel drive |  | 11.3 | 95 | 210 | 9.1 | 60 | EURO VI | 6.2 | 4.3 | 5 | from 970 to 1 400 |  | ventilated disc | ventilated disc | Independent, Multi wishbone | Independent, Multi wishbone
238886 | BMW | 3 series | F30/F31/F34 [restyling] | 2015 | 2020 | Sedan | 320d EfficientDynamics MT (163 hp) | Sedan | 5 | 4633 | 1811 | 1429 | 2810 | 1543 | 1583 | 1420 |  | 140 | 480 | 480 | 1970 |  |  |  | 550 | [6 empty] | Diesel | 1995 | 163 | to 4 000 | 400 | Common Rail |  | Inline | 4 |  | 4 | Turbo | 84 | 90 |  |  |  |  | from 1 750 to 2 250 |  |  |  |  | Manual | 6 | Rear wheel drive |  | 11.3 |  | 230 | 7.9 | 57 | EURO VI | 4.7 | 3.4 | 3.9 | from 1 210 to 1 680 |  | ventilated disc | ventilated disc | Independent, Multi wishbone | Independent, Multi wishbone
238882 | BMW | 3 series | F30/F31/F34 [restyling] | 2015 | 2020 | Sedan | 320d EfficientDynamics Steptronic (163 hp) | Sedan | 5 | 4633 | 1811 | 1429 | 2810 | 1543 | 1583 | 1430 |  | 140 | 480 | 480 | 1980 |  |  |  | 550 | [6 empty] | Diesel | 1995 | 163 | to 4 000 | 400 | Common Rail |  | Inline | 4 |  | 4 | Turbo | 84 | 90 |  |  |  |  | from 1 750 to 2 250 |  |  |  |  | Automatic | 8 | Rear wheel drive |  | 11.3 |  | 225 | 7.8 | 57 | EURO VI | 4.6 | 3.3 | 3.8 | from 1 240 to 1 730 |  | ventilated disc | ventilated disc | Independent, Multi wishbone | Independent, Multi wishbone
219533 | BMW | 3 series | F30/F31/F34 [restyling] | 2015 | 2020 | Sedan | 320d Steptronic (190 hp) | Sedan | 5 | 4633 | 1811 | 1429 | 2810 | 1543 | 1583 | 1525 |  | 140 | 480 | 480 | 2025 |  |  |  | 575 | 3825 | 925/1145 |  |  |  |  | Diesel | 1995 | 190 | to 4 000 | 400 | Common Rail |  | Inline | 4 |  | 4 | Turbo | 84 | 90 |  |  |  |  | from 1 750 to 2 500 |  |  |  |  | Automatic | 8 | Rear wheel drive |  | 11.3 |  | 230 | 7.2 | 57 | EURO VI | 4.7 | 3.6 | 4 | from 1 210 to 1 580 |  | ventilated disc | ventilated disc | Independent, Multi wishbone | Independent, Multi wishbone
219535 | BMW | 3 series | F30/F31/F34 [restyling] | 2015 | 2020 | Sedan | 320d xDrive Steptronic (190 hp) | Sedan | 5 | 4633 | 1811 | 1434 | 2810 | 1542 | 1582 | 1610 |  | 145 | 480 | 480 | 2110 |  |  |  | 575 | 3910 | 990/1180 |  |  |  |  | Diesel | 1995 | 190 | to 4 000 | 400 | Common Rail |  | Inline | 4 |  | 4 | Turbo | 84 | 90 |  |  |  |  | from 1 750 to 2 500 |  |  |  |  | Automatic | 8 | All wheel drive (AWD) |  | 11.7 |  | 228 | 7.3 | 57 | EURO VI | 4.9 | 3.9 | 4.3 | from 1 160 to 1 460 |  | ventilated disc | ventilated disc | Independent, Multi wishbone | Independent, Multi wishbone
219537 | BMW | 3 series | F30/F31/F34 [restyling] | 2015 | 2020 | Sedan | 320i MT (184 hp) | Sedan | 5 | 4633 | 1811 | 1429 | 2810 | 1543 | 1586 | 1505 |  | 140 | 480 | 480 | 2005 |  |  |  | 575 | 3705 | 935/1155 |  |  |  |  | Gasoline | 1998 | 184 | from 5 000 to 6 500 | 290 | direct injection |  | Inline | 4 |  | 4 | Turbo | 82 | 94.6 |  |  |  |  | from 1 350 to 4 600 |  |  |  |  | Manual | 6 | Rear wheel drive |  | 11.3 | 95 | 235 | 7.2 | 60 | EURO VI | 7.3 | 4.5 | 5.5 | from 820 to 1 330 |  | ventilated disc | ventilated disc | Independent, Multi wishbone | Independent, Multi wishbone
219532 | BMW | 3 series | F30/F31/F34 [restyling] | 2015 | 2020 | Sedan | 320i Steptronic (184 hp) | Sedan | 5 | 4633 | 1811 | 1429 | 2810 | 1543 | 1586 | 1525 |  | 140 | 480 | 480 | 2025 |  |  |  | 575 | 3825 | 935/1155 |  |  |  |  | Gasoline | 1988 | 184 | from 5 000 to 6 500 | 270 | direct injection |  | Inline | 4 |  | 4 | Turbo | 82 | 94.6 |  |  |  |  | from 1 350 to 4 600 |  |  |  |  | Automatic | 8 | Rear wheel drive |  | 11.3 | 95 | 235 | 7.3 | 60 | EURO VI | 6.9 | 4.4 | 5.3 | from 870 to 1 360 |  | ventilated disc | ventilated disc | Independent, Multi wishbone | Independent, Multi wishbone
219538 | BMW | 3 series | F30/F31/F34 [restyling] | 2015 | 2020 | Sedan | 320i xDrive MT (184 hp) | Sedan | 5 | 4633 | 1811 | 1429 | 2810 | 1542 | 1582 | 1595 |  | 145 | 480 | 480 | 2095 |  |  |  | 575 | 3795 | 990/1180 |  |  |  |  | Gasoline | 1998 | 184 | from 5 000 to 6 500 | 270 | direct injection |  | Inline | 4 |  | 4 | Turbo | 82 | 94.6 |  |  |  |  | from 1 350 to 4 600 |  |  |  |  | Manual | 6 | All wheel drive (AWD) |  | 11.7 | 95 | 232 | 7.5 | 60 | EURO VI | 8.4 | 5.2 | 6.4 | from 710 to 1 150 |  | ventilated disc | ventilated disc | Independent, Multi wishbone | Independent, Multi wishbone
219534 | BMW | 3 series | F30/F31/F34 [restyling] | 2015 | 2020 | Sedan | 320i xDrive Steptronic (184 hp) | Sedan | 5 | 4633 | 1811 | 1434 | 2810 | 1542 | 1582 | 1605 |  | 145 | 480 | 480 | 2105 |  |  |  | 575 | 3905 | 990/1180 |  |  |  |  | Gasoline | 1998 | 184 | from 5 000 to 6 500 | 270 | direct injection |  | Inline | 4 |  | 4 | Turbo | 82 | 94.6 |  |  |  |  | from 1 350 to 4 600 |  |  |  |  | Automatic | 8 | All wheel drive (AWD) |  | 11.7 | 95 | 230 | 7.6 | 60 | EURO VI | 7.4 | 4.7 | 5.7 | from 810 to 1 280 |  | ventilated disc | ventilated disc | Independent, Multi wishbone | Independent, Multi wishbone
238888 | BMW | 3 series | F30/F31/F34 [restyling] | 2015 | 2020 | Sedan | 325d MT (218 hp) | Sedan | 5 | 4633 | 1811 | 1429 | 2810 | 1543 | 1583 | 1475 |  | 140 | 480 | 480 | 2035 |  |  |  | 560 | 3835 | [5 empty] | Diesel | 1995 | 218 | to 4 400 | 450 | Common Rail |  | Inline | 4 |  | 4 | Biturbo | 84 | 90 |  |  |  |  | from 1 500 to 2 500 | Present |  |  |  | Manual | 6 | Rear wheel drive |  | 11.3 |  | 245 | 6.8 | 57 | EURO VI | 6.1 | 4.3 | 4.9 | from 930 to 1 330 |  | ventilated disc | ventilated disc | Independent, Multi wishbone | Independent, Multi wishbone
238889 | BMW | 3 series | F30/F31/F34 [restyling] | 2015 | 2020 | Sedan | 325d MT (224 hp) | Sedan | 5 | 4633 | 1811 | 1429 | 2810 | 1543 | 1583 | 1495 |  | 140 | 480 | 480 | 2055 |  |  |  | 560 | 3855 | [5 empty] | Diesel | 1995 | 224 | to 4 400 | 450 | Common Rail |  | Inline | 4 |  | 4 | Biturbo | 84 | 90 |  |  |  |  | from 1 500 to 3 000 | Present |  |  |  | Manual | 6 | Rear wheel drive |  | 11.3 |  | 245 | 6.5 | 57 | EURO VI | 5.6 | 4 | 4.6 | from 1 020 to 1 430 |  | ventilated disc | ventilated disc | Independent, Multi wishbone | Independent, Multi wishbone
238883 | BMW | 3 series | F30/F31/F34 [restyling] | 2015 | 2020 | Sedan | 325d Steptronic (218 hp) | Sedan | 5 | 4633 | 1811 | 1429 | 2810 | 1543 | 1583 | 1490 |  | 140 | 480 | 480 | 2050 |  |  |  | 560 | 3850 | [5 empty] | Diesel | 1995 | 218 | to 4 400 | 450 | Common Rail |  | Inline | 4 |  | 4 | Biturbo | 84 | 90 |  |  |  |  | from 1 500 to 2 500 | Present |  |  |  | Automatic | 8 | Rear wheel drive |  | 11.3 |  | 245 | 6.6 | 57 | EURO VI | 5.7 | 4 | 4.6 | from 1 000 to 1 430 |  | ventilated disc | ventilated disc | Independent, Multi wishbone | Independent, Multi wishbone
238884 | BMW | 3 series | F30/F31/F34 [restyling] | 2015 | 2020 | Sedan | 325d Steptronic (224 hp) | Sedan | 5 | 4633 | 1811 | 1429 | 2810 | 1543 | 1583 | 1505 |  | 140 | 480 | 480 | 2065 |  |  |  | 560 | 3865 | [5 empty] | Diesel | 1995 | 224 | to 4 400 | 450 | Common Rail |  | Inline | 4 |  | 4 | Biturbo | 84 | 90 |  |  |  |  | from 1 500 to 3 000 | Present |  |  |  | Automatic | 8 | Rear wheel drive |  | 11.3 |  | 245 | 6.1 | 57 | EURO VI | 5 | 4.1 | 4.4 | from 1 140 to 1 390 |  | ventilated disc | ventilated disc | Independent, Multi wishbone | Independent, Multi wishbone
238893 | BMW | 3 series | F30/F31/F34 [restyling] | 2015 | 2020 | Sedan | 330d Steptronic (258 hp) | Sedan | 5 | 4633 | 1811 | 1429 | 2810 | 1543 | 1583 | 1540 |  | 140 | 480 | 480 | 2090 |  |  |  | 550 | 3890 | [5 empty] | Diesel | 2993 | 258 | to 4 000 | 560 | Common Rail |  | Inline | 6 |  | 4 | Turbo | 84 | 90 |  |  |  |  | from 2 000 to 2 750 | Present |  |  |  | Automatic | 8 | Rear wheel drive |  | 11.3 |  | 250 | 5.6 | 57 | EURO VI | 5.8 | 4.3 | 4.9 | from 980 to 1 330 |  | ventilated disc | ventilated disc | Independent, Multi wishbone | Independent, Multi wishbone
238891 | BMW | 3 series | F30/F31/F34 [restyling] | 2015 | 2020 | Sedan | 330d xDrive Steptronic (258 hp) | Sedan | 5 | 4633 | 1811 | 1429 | 2810 | 1543 | 1583 | 1615 |  | 140 | 480 | 480 | 2165 |  |  |  | 550 | 3965 | [5 empty] | Diesel | 2993 | 258 | to 4 000 | 560 | Common Rail |  | Inline | 6 |  | 4 | Turbo | 84 | 90 |  |  |  |  | from 2 000 to 2 750 | Present |  |  |  | Automatic | 8 | All wheel drive (AWD) |  | 11.3 |  | 250 | 5.3 | 57 | EURO VI | 6 | 4.8 | 5.2 | from 950 to 1 190 |  | ventilated disc | ventilated disc | Independent, Multi wishbone | Independent, Multi wishbone
238879 | BMW | 3 series | F30/F31/F34 [restyling] | 2015 | 2020 | Sedan | 330e Steptronic (252 hp) | Sedan | 5 | 4633 | 1811 | 1429 | 2810 | 1543 | 1583 | 1660 |  | 140 | 480 | 480 | 2195 |  |  |  | 535 | [6 empty] | Hybrid | 1998 | 252 | from 5 000 to 6 500 | 420 | direct injection |  | Inline | 4 |  | 4 | Turbo | 82 | 94.6 |  |  |  |  | from 1 450 to 3 700 |  |  |  |  | Automatic | 8 | Rear wheel drive |  | 11.3 |  | 225 | 6.1 | 57 | EURO VI |  |  | 1.9 |  |  | ventilated disc | ventilated disc | Independent, Multi wishbone | Independent, Multi wishbone
239343 | BMW | 3 series | F30/F31/F34 [restyling] | 2015 | 2020 | Sedan | 330i MT (252 hp) | Sedan | 5 | 4633 | 1811 | 1434 | 2810 | 1531 | 1570 | 1470 |  | 145 | 480 | 480 | 2045 |  |  |  | 575 | [6 empty] | Gasoline | 1998 | 252 | from 5 200 to 6 500 | 350 | direct injection |  | Inline | 4 |  | 4 | Turbo | 82 | 94.6 |  |  |  |  | from 1 450 to 4 800 |  |  |  |  | Manual | 6 | Rear wheel drive |  | 11.7 | 95 | 250 | 5.9 | 60 | EURO VI | 7.9 | 5.1 | 6.1 | from 760 to 1 180 |  | ventilated disc | ventilated disc | Independent, Multi wishbone | Independent, Multi wishbone
239340 | BMW | 3 series | F30/F31/F34 [restyling] | 2015 | 2020 | Sedan | 330i Steptronic (252 hp) | Sedan | 5 | 4633 | 1811 | 1434 | 2810 | 1531 | 1570 | 1495 |  | 145 | 480 | 480 | 2055 |  |  |  | 560 | [6 empty] | Gasoline | 1998 | 252 | from 5 200 to 6 500 | 350 | direct injection |  | Inline | 4 |  | 4 | Turbo | 82 | 94.6 |  |  |  |  | from 1 450 to 4 800 |  |  |  |  | Automatic | 8 | Rear wheel drive |  | 11.7 | 95 | 250 | 5.8 | 60 | EURO VI | 7 | 4.7 | 5.5 | from 860 to 1 280 |  | ventilated disc | ventilated disc | Independent, Multi wishbone | Independent, Multi wishbone
239342 | BMW | 3 series | F30/F31/F34 [restyling] | 2015 | 2020 | Sedan | 330i xDrive MT (252 hp) | Sedan | 5 | 4633 | 1811 | 1434 | 2810 | 1531 | 1570 | 1681 |  | 145 | 480 | 480 | [11 empty] | Gasoline | 1998 | 252 | from 5 200 to 6 500 | 350 | direct injection |  | Inline | 4 |  | 4 | Turbo | 82 | 94.6 |  |  |  |  | from 1 450 to 4 800 |  |  |  |  | Manual | 6 | All wheel drive (AWD) |  | 11.7 | 95 | 209 | 5.9 | 60 | EURO VI | 10.2 | 7.1 | 9 | from 590 to 850 |  | ventilated disc | ventilated disc | Independent, Multi wishbone | Independent, Multi wishbone
219536 | BMW | 3 series | F30/F31/F34 [restyling] | 2015 | 2020 | Sedan | 330i xDrive Steptronic (249 hp) | Sedan | 5 | 4633 | 1811 | 1434 | 2810 | 1531 | 1570 | 1640 |  | 145 | 480 | 480 | 2115 |  |  |  | 550 | 3915 | 1010/1170 |  |  |  |  | Gasoline | 1998 | 249 | from 5 200 to 6 500 | 350 | direct injection |  | Inline | 4 |  | 4 | Turbo | 82 | 94.6 |  |  |  |  | from 1 450 to 4 800 |  |  |  |  | Automatic | 8 | All wheel drive (AWD) |  | 11.7 | 95 | 250 | 5.8 | 60 | EURO VI | 7.5 | 5 | 5.9 | from 800 to 1 200 |  | ventilated disc | ventilated disc | Independent, Multi wishbone | Independent, Multi wishbone
239341 | BMW | 3 series | F30/F31/F34 [restyling] | 2015 | 2020 | Sedan | 330i xDrive Steptronic (252 hp) | Sedan | 5 | 4633 | 1811 | 1434 | 2810 | 1531 | 1570 | 1565 |  | 145 | 480 | 480 | 2115 |  |  |  | 550 | [6 empty] | Gasoline | 1998 | 252 | from 5 200 to 6 500 | 350 | direct injection |  | Inline | 4 |  | 4 | Turbo | 82 | 94.6 |  |  |  |  | from 1 450 to 4 800 |  |  |  |  | Automatic | 8 | All wheel drive (AWD) |  | 11.7 | 95 | 250 | 5.8 | 60 | EURO VI | 7.5 | 5 | 5.9 | from 800 to 1 200 |  | ventilated disc | ventilated disc | Independent, Multi wishbone | Independent, Multi wishbone
238892 | BMW | 3 series | F30/F31/F34 [restyling] | 2015 | 2020 | Sedan | 335d xDrive Steptronic (313 hp) | Sedan | 5 | 4633 | 1811 | 1429 | 2810 | 1543 | 1583 | 1630 |  | 140 | 480 | 480 | 2180 |  |  |  | 550 | 3980 | [5 empty] | Diesel | 2993 | 313 | to 4 400 | 630 | Common Rail |  | Inline | 6 |  | 4 | Biturbo | 84 | 90 |  |  |  |  | from 1 500 to 2 500 | Present |  |  |  | Automatic | 8 | All wheel drive (AWD) |  | 11.3 |  | 250 | 4.8 | 57 | EURO VI | 6.4 | 4.9 | 5.4 | from 890 to 1 160 |  | ventilated disc | ventilated disc | Independent, Multi wishbone | Independent, Multi wishbone
239345 | BMW | 3 series | F30/F31/F34 [restyling] | 2015 | 2020 | Sedan | 340i MT (326 hp) | Sedan | 5 | 4633 | 1811 | 1434 | 2810 | 1531 | 1570 | 1530 |  | 145 | 480 | 480 | 2090 |  |  |  | 560 | [6 empty] | Gasoline | 2998 | 326 | from 5 500 to 6 500 | 450 | direct injection |  | Inline | 6 |  | 4 | Turbo | 82 | 94.6 |  |  |  |  | from 1 380 to 5 000 |  |  |  |  | Manual | 6 | Rear wheel drive |  | 11.7 | 95 | 250 | 5.2 | 60 | EURO VI | 10 | 5.9 | 7.4 | from 600 to 1 020 |  | ventilated disc | ventilated disc | Independent, Multi wishbone | Independent, Multi wishbone
239344 | BMW | 3 series | F30/F31/F34 [restyling] | 2015 | 2020 | Sedan | 340i Steptronic (326 hp) | Sedan | 5 | 4633 | 1811 | 1434 | 2810 | 1531 | 1570 | 1540 |  | 145 | 480 | 480 | 2100 |  |  |  | 560 | [6 empty] | Gasoline | 2998 | 326 | from 5 500 to 6 500 | 450 | direct injection |  | Inline | 6 |  | 4 | Turbo | 82 | 94.6 |  |  |  |  | from 1 380 to 5 000 |  |  |  |  | Automatic | 8 | Rear wheel drive |  | 11.7 | 95 | 250 | 5.1 | 60 | EURO VI | 8.6 | 5.3 | 6.5 | from 700 to 1 130 |  | ventilated disc | ventilated disc | Independent, Multi wishbone | Independent, Multi wishbone
219540 | BMW | 3 series | F30/F31/F34 [restyling] | 2015 | 2020 | Sedan | 340i xDrive MT (326 hp) | Sedan | 5 | 4633 | 1811 | 1434 | 2810 | 1531 | 1570 | 1675 |  | 145 | 480 | 480 | 2150 |  |  |  | 550 | 3950 | 1055/1180 |  |  |  |  | Gasoline | 2998 | 326 | from 5 500 to 6 500 | 450 | direct injection |  | Inline | 6 |  | 4 | Turbo | 82 | 94.6 |  |  |  |  | from 1 380 to 5 000 |  |  |  |  | Manual | 6 | All wheel drive (AWD) |  | 11.7 | 95 | 250 | 5 | 60 | EURO VI | 10.4 | 6.1 | 7.7 | from 580 to 980 |  | ventilated disc | ventilated disc | Independent, Multi wishbone | Independent, Multi wishbone
219539 | BMW | 3 series | F30/F31/F34 [restyling] | 2015 | 2020 | Sedan | 340i xDrive Steptronic (326 hp) | Sedan | 5 | 4633 | 1811 | 1434 | 2810 | 1531 | 1570 | 1690 |  | 145 | 480 | 480 | 2165 |  |  |  | 550 | 3965 | 1055/1180 |  |  |  |  | Gasoline | 2998 | 326 | from 5 500 to 6 500 | 450 | direct injection |  | Inline | 6 |  | 4 | Turbo | 82 | 94.6 |  |  |  |  | from 1 380 to 5 000 |  |  |  |  | Automatic | 8 | All wheel drive (AWD) |  | 11.7 | 95 | 250 | 4.9 | 60 | EURO VI | 9.2 | 5.6 | 6.9 | from 650 to 1 070 |  | ventilated disc | ventilated disc | Independent, Multi wishbone | Independent, Multi wishbone
236105 | BMW | 3 series | F30/F31/F34 [restyling] | 2015 | 2020 | wagon | 316d MT (116 hp) | Wagon | 5 | 4633 | 1811 | 1429 | 2810 | 1543 | 1583 | 1495 |  | 140 | 1500 | 495 | 2090 |  |  |  | 595 | 3690 | [5 empty] | Diesel | 1995 | 116 | to 4 000 | 270 | Common Rail |  | Inline | 4 |  | 4 | Twin-scroll | 84 | 90 |  |  |  |  | from 1 250 to 2 750 | Present |  |  |  | Manual | 6 | Rear wheel drive |  | 11.3 |  | 200 | 11.2 | 57 | EURO VI | 5.5 | 4 | 4.6 | from 1 040 to 1 430 |  | ventilated disc | ventilated disc | Independent, Multi wishbone | Independent, Multi wishbone
236094 | BMW | 3 series | F30/F31/F34 [restyling] | 2015 | 2020 | wagon | 316d Steptronic (116 hp) | Wagon | 5 | 4633 | 1811 | 1429 | 2810 | 1543 | 1583 | 1510 |  | 140 | 1500 | 495 | 2105 |  |  |  | 595 | 2705 | [5 empty] | Diesel | 1995 | 116 | to 4 000 | 270 | Common Rail |  | Inline | 4 |  | 4 | Twin-scroll | 84 | 90 |  |  |  |  | from 1 250 to 2 750 | Present |  |  |  | Automatic | 8 | Rear wheel drive |  | 11.3 |  | 198 | 11.1 | 57 | EURO VI | 5.5 | 4 | 4.6 | from 1 040 to 1 430 |  | ventilated disc | ventilated disc | Independent, Multi wishbone | Independent, Multi wishbone
236101 | BMW | 3 series | F30/F31/F34 [restyling] | 2015 | 2020 | wagon | 318d MT (150 hp) | Wagon | 5 | 4633 | 1811 | 1429 | 2810 | 1543 | 1583 | 1500 |  | 140 | 1500 | 495 | 2140 |  |  |  | 640 | 3740 | [5 empty] | Diesel | 1995 | 150 | to 4 000 | 320 | Common Rail |  | Inline | 4 |  | 4 | Twin-scroll | 84 | 90 |  |  |  |  | from 1 500 to 3 000 | Present |  |  |  | Manual | 6 | Rear wheel drive |  | 11.3 |  | 210 | 8.9 | 57 | EURO VI | 5.6 | 4 | 4.6 | from 1 020 to 1 430 |  | ventilated disc | ventilated disc | Independent, Multi wishbone | Independent, Multi wishbone
236100 | BMW | 3 series | F30/F31/F34 [restyling] | 2015 | 2020 | wagon | 318d Steptronic (150 hp) | Wagon | 5 | 4633 | 1811 | 1429 | 2810 | 1543 | 1583 | 1520 |  | 140 | 1500 | 495 | 2160 |  |  |  | 640 | 3960 | [5 empty] | Diesel | 1995 | 150 | to 4 000 | 320 | Common Rail |  | Inline | 4 |  | 4 | Twin-scroll | 84 | 90 |  |  |  |  | from 1 500 to 3 000 | Present |  |  |  | Automatic | 8 | Rear wheel drive |  | 11.3 |  | 210 | 8.8 | 57 | EURO VI | 5.4 | 4 | 4.5 | from 1 060 to 1 430 |  | ventilated disc | ventilated disc | Independent, Multi wishbone | Independent, Multi wishbone
236109 | BMW | 3 series | F30/F31/F34 [restyling] | 2015 | 2020 | wagon | 318d xDrive MT (150 hp) | Wagon | 5 | 4633 | 1811 | 1434 | 2810 | 1543 | 1583 | 1570 |  | 145 | 1500 | 495 | 2145 |  |  |  | 575 | 3745 | [5 empty] | Diesel | 1995 | 150 | to 4 000 | 320 | Common Rail |  | Inline | 4 |  | 4 | Twin-scroll | 84 | 90 |  |  |  |  | from 1 500 to 3 000 | Present |  |  |  | Manual | 6 | All wheel drive (AWD) |  | 11.3 |  | 206 | 9.2 | 57 | EURO VI | 6.2 | 4.4 | 5.1 | from 920 to 1 300 |  | ventilated disc | ventilated disc | Independent, Multi wishbone | Independent, Multi wishbone
236090 | BMW | 3 series | F30/F31/F34 [restyling] | 2015 | 2020 | wagon | 318i MT (136 hp) | Wagon | 5 | 4633 | 1811 | 1429 | 2810 | 1543 | 1583 | 1470 |  | 140 | 1500 | 495 | 2065 |  |  |  | 595 | 3365 | [5 empty] | Gasoline | 1499 | 136 | from 4 400 to 6 000 | 220 | direct injection |  | Inline | 3 |  | 4 | Twin-scroll | 82 | 94.6 |  |  |  |  | from 1 250 to 4 300 | Present |  |  |  | Manual | 6 | Rear wheel drive |  | 11.3 | 95 | 210 | 9.2 | 60 | EURO VI | 7.4 | 5 | 5.9 | from 810 to 1 200 |  | ventilated disc | ventilated disc | Independent, Multi wishbone | Independent, Multi wishbone
236089 | BMW | 3 series | F30/F31/F34 [restyling] | 2015 | 2020 | wagon | 318i Steptronic (136 hp) | Wagon | 5 | 4633 | 1811 | 1429 | 2810 | 1543 | 1583 | 1490 |  | 140 | 1500 | 495 | 2085 |  |  |  | 595 | 3385 | [5 empty] | Gasoline | 1499 | 136 | from 4 400 to 6 000 | 220 | direct injection |  | Inline | 3 |  | 4 | Twin-scroll | 82 | 94.6 |  |  |  |  | from 1 250 to 4 300 | Present |  |  |  | Automatic | 8 | Rear wheel drive |  | 11.3 | 95 | 210 | 9.3 | 60 | EURO VI | 7.2 | 5 | 5.8 | from 830 to 1 200 |  | ventilated disc | ventilated disc | Independent, Multi wishbone | Independent, Multi wishbone
236107 | BMW | 3 series | F30/F31/F34 [restyling] | 2015 | 2020 | wagon | 320d EffDyn Edition MT (163 hp) | Wagon | 5 | 4633 | 1811 | 1429 | 2810 | 1543 | 1583 | 1500 |  | 140 | 1500 | 495 | 2050 |  |  |  | 550 | [6 empty] | Diesel | 1995 | 163 | to 4 000 | 400 | Common Rail |  | Inline | 4 |  | 4 | Twin-scroll | 84 | 90 |  |  |  |  | from 1 750 to 2 250 | Present |  |  |  | Manual | 6 | Rear wheel drive |  | 11.3 |  | 222 | 8.2 | 57 | EURO V | 5.5 | 3.9 | 4.5 | from 1 040 to 1 460 |  | ventilated disc | ventilated disc | Independent, Multi wishbone | Independent, Multi wishbone
236099 | BMW | 3 series | F30/F31/F34 [restyling] | 2015 | 2020 | wagon | 320d EffDyn Edition Steptronic (163 hp) | Wagon | 5 | 4633 | 1811 | 1429 | 2810 | 1543 | 1583 | 1510 |  | 140 | 1500 | 495 | 2060 |  |  |  | 550 | 3860 | [5 empty] | Diesel | 1995 | 163 | to 4 000 | 400 | Common Rail |  | Inline | 4 |  | 4 | Twin-scroll | 84 | 90 |  |  |  |  | from 1 750 to 2 250 | Present |  |  |  | Automatic | 8 | Rear wheel drive |  | 11.3 |  | 222 | 8.1 | 57 | EURO V | 5.3 | 3.9 | 4.4 | from 1 080 to 1 460 |  | ventilated disc | ventilated disc | Independent, Multi wishbone | Independent, Multi wishbone
236106 | BMW | 3 series | F30/F31/F34 [restyling] | 2015 | 2020 | wagon | 320d MT (190 hp) | Wagon | 5 | 4633 | 1811 | 1429 | 2810 | 1543 | 1583 | 1510 |  | 140 | 1500 | 495 | 2105 |  |  |  | 595 | 3705 | [5 empty] | Diesel | 1995 | 190 | to 4 000 | 400 | Common Rail |  | Inline | 4 |  | 4 | Twin-scroll | 84 | 90 |  |  |  |  | from 1 750 to 2 500 | Present |  |  |  | Manual | 6 | Rear wheel drive |  | 11.3 |  | 230 | 7.6 | 57 | EURO V | 5.7 | 4.1 | 4.7 | from 1 000 to 1 390 |  | ventilated disc | ventilated disc | Independent, Multi wishbone | Independent, Multi wishbone
236092 | BMW | 3 series | F30/F31/F34 [restyling] | 2015 | 2020 | wagon | 320d Steptronic (190 hp) | Wagon | 5 | 4633 | 1811 | 1429 | 2810 | 1543 | 1583 | 1530 |  | 140 | 1500 | 495 | 2125 |  |  |  | 595 | 3925 | [5 empty] | Diesel | 1995 | 190 | to 4 000 | 400 | Common Rail |  | Inline | 4 |  | 4 | Twin-scroll | 84 | 90 |  |  |  |  | from 1 750 to 2 500 | Present |  |  |  | Automatic | 8 | Rear wheel drive |  | 11.3 |  | 226 | 7.4 | 57 | EURO V | 5.4 | 4 | 4.5 | from 1 060 to 1 430 |  | ventilated disc | ventilated disc | Independent, Multi wishbone | Independent, Multi wishbone
236110 | BMW | 3 series | F30/F31/F34 [restyling] | 2015 | 2020 | wagon | 320d xDrive MT (190 hp) | Wagon | 5 | 4633 | 1811 | 1434 | 2810 | 1543 | 1583 | 1580 |  | 145 | 1500 | 495 | 2080 |  |  |  | 500 | 3680 | [5 empty] | Diesel | 1995 | 190 | to 4 000 | 400 | Common Rail |  | Inline | 4 |  | 4 | Twin-scroll | 84 | 90 |  |  |  |  | from 1 750 to 2 500 | Present |  |  |  | Manual | 6 | All wheel drive (AWD) |  | 11.3 |  | 228 | 7.6 | 57 | EURO V | 6.1 | 4.4 | 5 | from 930 to 1 300 |  | ventilated disc | ventilated disc | Independent, Multi wishbone | Independent, Multi wishbone
236093 | BMW | 3 series | F30/F31/F34 [restyling] | 2015 | 2020 | wagon | 320d xDrive Steptronic (190 hp) | Wagon | 5 | 4633 | 1811 | 1434 | 2810 | 1543 | 1583 | 1605 |  | 145 | 1500 | 495 | 2180 |  |  |  | 575 | 3980 | [5 empty] | Diesel | 1995 | 190 | to 4 000 | 400 | Common Rail |  | Inline | 4 |  | 4 | Twin-scroll | 84 | 90 |  |  |  |  | from 1 750 to 2 500 | Present |  |  |  | Automatic | 8 | All wheel drive (AWD) |  | 11.3 |  | 222 | 7.6 | 57 | EURO V | 5.8 | 4.4 | 4.9 | from 980 to 1 300 |  | ventilated disc | ventilated disc | Independent, Multi wishbone | Independent, Multi wishbone
236102 | BMW | 3 series | F30/F31/F34 [restyling] | 2015 | 2020 | wagon | 320i MT (184 hp) | Wagon | 5 | 4633 | 1811 | 1429 | 2810 | 1543 | 1583 | 1510 |  | 140 | 1500 | 495 | 2105 |  |  |  | 595 | 3805 | [5 empty] | Gasoline | 1998 | 184 | from 5 000 to 6 500 | 270 | direct injection |  | Inline | 4 |  | 4 | Twin-scroll | 82 | 94.6 |  |  |  |  | from 1 350 to 4 600 | Present |  |  |  | Manual | 6 | Rear wheel drive |  | 11.3 | 95 | 230 | 7.5 | 60 | EURO VI | 8.4 | 5.1 | 6.3 | from 710 to 1 180 |  | ventilated disc | ventilated disc | Independent, Multi wishbone | Independent, Multi wishbone
236095 | BMW | 3 series | F30/F31/F34 [restyling] | 2015 | 2020 | wagon | 320i Steptronic (184 hp) | Wagon | 5 | 4633 | 1811 | 1429 | 2810 | 1543 | 1583 | 1520 |  | 140 | 1500 | 495 | 2115 |  |  |  | 595 | 3915 | [5 empty] | Gasoline | 1998 | 184 | from 5 000 to 6 500 | 270 | direct injection |  | Inline | 4 |  | 4 | Twin-scroll | 82 | 94.6 |  |  |  |  | from 1 350 to 4 600 | Present |  |  |  | Automatic | 8 | Rear wheel drive |  | 11.3 | 95 | 228 | 7.5 | 60 | EURO VI | 7.8 | 4.8 | 5.9 | from 770 to 1 250 |  | ventilated disc | ventilated disc | Independent, Multi wishbone | Independent, Multi wishbone
236104 | BMW | 3 series | F30/F31/F34 [restyling] | 2015 | 2020 | wagon | 320i xDrive MT (184 hp) | Wagon | 5 | 4633 | 1811 | 1434 | 2810 | 1542 | 1582 | 1600 |  | 145 | 1500 | 495 | 2175 |  |  |  | 575 | 3875 | [5 empty] | Gasoline | 1998 | 184 | from 5 000 to 6 500 | 270 | direct injection |  | Inline | 4 |  | 4 | Twin-scroll | 82 | 94.6 |  |  |  |  | from 1 350 to 4 600 | Present |  |  |  | Manual | 6 | All wheel drive (AWD) |  | 11.3 | 95 | 225 | 7.7 | 60 | EURO VI | 9.5 | 6 | 7.3 | from 630 to 1 000 |  | ventilated disc | ventilated disc | Independent, Multi wishbone | Independent, Multi wishbone
236096 | BMW | 3 series | F30/F31/F34 [restyling] | 2015 | 2020 | wagon | 320i xDrive Steptronic (184 hp) | Wagon | 5 | 4633 | 1811 | 1434 | 2810 | 1542 | 1582 | 1610 |  | 145 | 1500 | 495 | 2185 |  |  |  | 575 | 3985 | [5 empty] | Gasoline | 1998 | 184 | from 5 000 to 6 500 | 270 | direct injection |  | Inline | 4 |  | 4 | Twin-scroll | 82 | 94.6 |  |  |  |  | from 1 350 to 4 600 | Present |  |  |  | Automatic | 8 | All wheel drive (AWD) |  | 11.3 | 95 | 223 | 7.9 | 60 | EURO VI | 8.4 | 5.3 | 6.5 | from 710 to 1 130 |  | ventilated disc | ventilated disc | Independent, Multi wishbone | Independent, Multi wishbone
236108 | BMW | 3 series | F30/F31/F34 [restyling] | 2015 | 2020 | wagon | 325d MT (224 hp) | Wagon | 5 | 4633 | 1811 | 1429 | 2810 | 1531 | 1572 | 1565 |  | 140 | 1500 | 495 | 2125 |  |  |  | 560 | 3925 | [5 empty] | Diesel | 1995 | 224 | to 4 400 | 450 | Common Rail |  | Inline | 4 |  | 4 | Biturbo | 84 | 90 |  |  |  |  | from 1 500 to 3 000 | Present |  |  |  | Manual | 6 | Rear wheel drive |  | 11.3 |  | 238 | 6.7 | 57 | EURO VI | 5.9 | 4.3 | 4.9 | from 970 to 1 330 |  | ventilated disc | ventilated disc | Independent, Multi wishbone | Independent, Multi wishbone
236098 | BMW | 3 series | F30/F31/F34 [restyling] | 2015 | 2020 | wagon | 325d Steptronic (224 hp) | Wagon | 5 | 4633 | 1811 | 1429 | 2810 | 1531 | 1572 | 1575 |  | 140 | 1500 | 495 | 2135 |  |  |  | 560 | 3935 | [5 empty] | Diesel | 1995 | 224 | to 4 400 | 450 | Common Rail |  | Inline | 4 |  | 4 | Biturbo | 84 | 90 |  |  |  |  | from 1 500 to 3 000 | Present |  |  |  | Automatic | 8 | Rear wheel drive |  | 11.3 |  | 238 | 6.7 | 57 | EURO VI | 5.9 | 4.3 | 4.9 | from 970 to 1 330 |  | ventilated disc | ventilated disc | Independent, Multi wishbone | Independent, Multi wishbone
236115 | BMW | 3 series | F30/F31/F34 [restyling] | 2015 | 2020 | wagon | 330d Steptronic (258 hp) | Wagon | 5 | 4633 | 1811 | 1429 | 2810 | 1531 | 1572 | 1610 |  | 140 | 1500 | 495 | 2160 |  |  |  | 550 | 3960 | [5 empty] | Diesel | 2993 | 258 | to 4 000 | 560 | Common Rail |  | Inline | 6 |  | 4 | Twin-scroll | 84 | 90 |  |  |  |  | from 2 000 to 2 750 | Present |  |  |  | Automatic | 8 | Rear wheel drive |  | 11.3 |  | 250 | 5.6 | 57 | EURO VI | 6.1 | 4.8 | 5.3 | from 930 to 1 190 |  | ventilated disc | ventilated disc | Independent, Multi wishbone | Independent, Multi wishbone
236111 | BMW | 3 series | F30/F31/F34 [restyling] | 2015 | 2020 | wagon | 330d xDrive Steptronic (258 hp) | Wagon | 5 | 4633 | 1811 | 1434 | 2810 | 1531 | 1572 | 1680 |  | 145 | 1500 | 495 | 2230 |  |  |  | 550 | 4030 | [5 empty] | Diesel | 2993 | 258 | to 4 000 | 560 | Common Rail |  | Inline | 6 |  | 4 | Twin-scroll | 84 | 90 |  |  |  |  | from 2 000 to 2 750 | Present |  |  |  | Automatic | 8 | All wheel drive (AWD) |  | 11.3 |  | 250 | 5.4 | 57 | EURO VI | 6.4 | 5 | 5.5 | from 890 to 1 140 |  | ventilated disc | ventilated disc | Independent, Multi wishbone | Independent, Multi wishbone
236103 | BMW | 3 series | F30/F31/F34 [restyling] | 2015 | 2020 | wagon | 330i MT (252 hp) | Wagon | 5 | 4633 | 1811 | 1429 | 2810 | 1531 | 1572 | 1540 |  | 140 | 1500 | 495 | 2115 |  |  |  | 575 | 3915 | [5 empty] | Gasoline | 1998 | 252 | from 5 200 to 6 500 | 350 | direct injection |  | Inline | 4 |  | 4 | Twin-scroll | 82 | 94.6 |  |  |  |  | from 1 450 to 4 800 | Present |  |  |  | Manual | 6 | Rear wheel drive |  | 11.3 | 95 | 250 | 6 | 60 | EURO VI | 8.7 | 5.6 | 6.7 | from 690 to 1 070 |  | ventilated disc | ventilated disc | Independent, Multi wishbone | Independent, Multi wishbone
236091 | BMW | 3 series | F30/F31/F34 [restyling] | 2015 | 2020 | wagon | 330i Steptronic (252 hp) | Wagon | 5 | 4633 | 1811 | 1429 | 2810 | 1531 | 1572 | 1565 |  | 140 | 1500 | 495 | 2125 |  |  |  | 560 | 3925 | [5 empty] | Gasoline | 1998 | 252 | from 5 200 to 6 500 | 350 | direct injection |  | Inline | 4 |  | 4 | Twin-scroll | 82 | 94.6 |  |  |  |  | from 1 450 to 4 800 | Present |  |  |  | Automatic | 8 | Rear wheel drive |  | 11.3 | 95 | 250 | 5.9 | 60 | EURO VI | 7.7 | 5.2 | 6.1 | from 780 to 1 150 |  | ventilated disc | ventilated disc | Independent, Multi wishbone | Independent, Multi wishbone
236097 | BMW | 3 series | F30/F31/F34 [restyling] | 2015 | 2020 | wagon | 330i xDrive Steptronic (252 hp) | Wagon | 5 | 4633 | 1811 | 1434 | 2810 | 1531 | 1570 | 1630 |  | 145 | 1500 | 495 | 2180 |  |  |  | 550 | 3980 | [5 empty] | Gasoline | 1998 | 252 | from 5 200 to 6 500 | 350 | direct injection |  | Inline | 4 |  | 4 | Twin-scroll | 82 | 94.6 |  |  |  |  | from 1 450 to 4 800 | Present |  |  |  | Automatic | 8 | All wheel drive (AWD) |  | 11.3 | 95 | 250 | 6 | 60 | EURO VI | 8.3 | 5.5 | 6.5 | from 720 to 1 090 |  | ventilated disc | ventilated disc | Independent, Multi wishbone | Independent, Multi wishbone
236112 | BMW | 3 series | F30/F31/F34 [restyling] | 2015 | 2020 | wagon | 335d xDrive Steptronic (313 hp) | Wagon | 5 | 4633 | 1811 | 1434 | 2810 | 1531 | 1572 | 1695 |  | 145 | 1500 | 495 | 2245 |  |  |  | 550 | 4045 | [5 empty] | Diesel | 2993 | 313 | to 4 400 | 630 | Common Rail |  | Inline | 6 |  | 4 | Biturbo | 84 | 90 |  |  |  |  | from 1 500 to 2 500 | Present |  |  |  | Automatic | 8 | All wheel drive (AWD) |  | 11.3 |  | 250 | 4.9 | 57 | EURO VI | 6.8 | 5.2 | 5.7 | from 840 to 1 100 |  | ventilated disc | ventilated disc | Independent, Multi wishbone | Independent, Multi wishbone
236113 | BMW | 3 series | F30/F31/F34 [restyling] | 2015 | 2020 | wagon | 340i Steptronic (326 hp) | Wagon | 5 | 4633 | 1811 | 1429 | 2810 | 1531 | 1572 | 1615 |  | 140 | 1500 | 495 | 2175 |  |  |  | 560 | 3975 | [5 empty] | Gasoline | 2998 | 326 | from 5 500 to 6 500 | 450 | direct injection |  | Inline | 6 |  | 4 | Twin-scroll | 82 | 94.6 |  |  |  |  | from 1 380 to 5 000 | Present |  |  |  | Automatic | 8 | Rear wheel drive |  | 11.3 | 95 | 250 | 5.1 | 60 | EURO VI | 9.3 | 5.7 | 7 | from 650 to 1 050 |  | ventilated disc | ventilated disc | Independent, Multi wishbone | Independent, Multi wishbone
236114 | BMW | 3 series | F30/F31/F34 [restyling] | 2015 | 2020 | wagon | 340i xDrive Steptronic (326 hp) | Wagon | 5 | 4633 | 1811 | 1434 | 2810 | 1542 | 1582 | 1680 |  | 145 | 1500 | 495 | 2230 |  |  |  | 550 | 4030 | [5 empty] | Gasoline | 2998 | 326 | from 5 500 to 6 500 | 450 | direct injection |  | Inline | 6 |  | 4 | Twin-scroll | 82 | 94.6 |  |  |  |  | from 1 380 to 5 000 | Present |  |  |  | Automatic | 8 | All wheel drive (AWD) |  | 11.3 | 95 | 250 | 5 | 60 | EURO VI | 10.1 | 6.1 | 7.6 | from 590 to 980 |  | ventilated disc | ventilated disc | Independent, Multi wishbone | Independent, Multi wishbone
249835 | BMW | 3 series | G20 | 2018 | 2022 | Sedan | 318d MT (150 hp) | Sedan | 5 | 4709 | 1827 | 1442 | 2851 | 1589 | 1604 | 1445 |  | 136 | 480 | 480 | 2075 | [10 empty] | Diesel | 1995 | 150 | from 3 750 to 4 000 | 320 | Common Rail |  | Inline | 4 |  | 4 | Turbo | 84 | 90 |  |  |  |  | from 1 500 to 3 000 |  |  |  |  | Manual | 6 | Rear wheel drive |  | 11.4 |  | 226 | 8.4 | 59 | EURO VI | 5.2 | 3.8 | 4.3 | from 1 130 to 1 550 |  | ventilated disc | ventilated disc | Independent, Double wishbone, Dampers, Helical springs, Stabilizer bar | Independent, Multi wishbone, Dampers, Helical springs
249828 | BMW | 3 series | G20 | 2018 | 2022 | Sedan | 318d Steptronic (150 hp) | Sedan | 5 | 4709 | 1827 | 1442 | 2851 | 1589 | 1604 | 1455 |  | 136 | 480 | 480 | 2085 | [10 empty] | Diesel | 1995 | 150 | from 3 750 to 4 000 | 320 | Common Rail |  | Inline | 4 |  | 4 | Turbo | 84 | 90 |  |  |  |  | from 1 500 to 3 000 |  |  |  |  | Automatic | 8 | Rear wheel drive |  | 11.4 |  | 224 | 8.3 | 59 | EURO VI | 4.7 | 3.8 | 4.2 | from 1 260 to 1 550 |  | ventilated disc | ventilated disc | Independent, Double wishbone, Dampers, Helical springs, Stabilizer bar | Independent, Multi wishbone, Dampers, Helical springs
249836 | BMW | 3 series | G20 | 2018 | 2022 | Sedan | 320d MT (190 hp) | Sedan | 5 | 4709 | 1827 | 1442 | 2851 | 1589 | 1604 | 1450 |  | 136 | 480 | 480 | 2075 |  |  |  | 610 | 3675 | 970/1180 |  |  |  |  | Diesel | 1995 | 190 | to 4 000 | 400 | Common Rail |  | Inline | 4 |  | 4 | Turbo | 84 | 90 |  |  |  |  | from 1 750 to 2 500 |  |  |  |  | Manual | 6 | Rear wheel drive |  | 11.4 |  | 240 | 7.1 | 59 | EURO VI | 5.4 | 3.8 | 4.4 | from 1 090 to 1 550 |  | ventilated disc | ventilated disc | Independent, Double wishbone, Dampers, Helical springs, Stabilizer bar | Independent, Multi wishbone, Dampers, Helical springs
249830 | BMW | 3 series | G20 | 2018 | 2022 | Sedan | 320d Steptronic (190 hp) | Sedan | 5 | 4709 | 1827 | 1442 | 2851 | 1589 | 1604 | 1455 |  | 136 | 480 | 480 | 2085 |  |  |  | 610 | 3685 | 970/1180 |  |  |  |  | Diesel | 1995 | 190 | to 4 000 | 400 | Common Rail |  | Inline | 4 |  | 4 | Turbo | 84 | 90 |  |  |  |  | from 1 750 to 2 500 |  |  |  |  | Automatic | 8 | Rear wheel drive |  | 11.4 |  | 240 | 6.8 | 59 | EURO VI | 4.9 | 3.8 | 4.2 | from 1 200 to 1 550 |  | ventilated disc | ventilated disc | Independent, Double wishbone, Dampers, Helical springs, Stabilizer bar | Independent, Multi wishbone, Dampers, Helical springs
249832 | BMW | 3 series | G20 | 2018 | 2022 | Sedan | 320d Steptronic xDrive (190 hp) | Sedan | 5 | 4709 | 1827 | 1442 | 2851 | 1589 | 1604 | 1540 |  | 136 | 480 | 480 | 2170 |  |  |  | 600 | 3770 | 1055/1195 |  |  |  |  | Diesel | 1995 | 190 | to 4 000 | 400 | Common Rail |  | Inline | 4 |  | 4 | Turbo | 84 | 90 |  |  |  |  | from 1 750 to 2 500 |  |  |  |  | Automatic | 8 | All wheel drive (AWD) |  | 11.4 |  | 233 | 6.9 | 59 | EURO VI | 5.2 | 4.1 | 4.5 | from 1 130 to 1 440 |  | ventilated disc | ventilated disc | Independent, Double wishbone, Dampers, Helical springs, Stabilizer bar | Independent, Multi wishbone, Dampers, Helical springs
249829 | BMW | 3 series | G20 | 2018 | 2022 | Sedan | 320i Steptronic (184 hp) | Sedan | 5 | 4709 | 1827 | 1442 | 2851 | 1589 | 1604 | 1450 |  | 136 | 480 | 480 | 2050 | [10 empty] | Gasoline | 1998 | 184 | from 5 000 to 6 500 | 300 | direct injection |  | Inline | 4 |  | 4 | Twin-scroll | 82 | 94.6 |  |  |  |  | from 1 350 to 4 000 |  |  |  |  | Automatic | 8 | Rear wheel drive |  | 11.4 | 92 | 240 | 7.1 | 59 | EURO VI | 6.8 | 4.8 | 5.5 | from 870 to 1 230 |  | ventilated disc | ventilated disc | Independent, Double wishbone, Dampers, Helical springs, Stabilizer bar | Independent, Multi wishbone, Dampers, Helical springs
249831 | BMW | 3 series | G20 | 2018 | 2022 | Sedan | 320i Steptronic xDrive (184 hp) | Sedan | 5 | 4709 | 1827 | 1442 | 2851 | 1589 | 1604 |  |  | 136 | 480 | 480 | [11 empty] | Gasoline | 1998 | 184 | from 5 000 to 6 500 | 300 | direct injection |  | Inline | 4 |  | 4 | Twin-scroll | 82 | 94.6 |  |  |  |  | from 1 350 to 4 000 |  |  |  |  | Automatic | 8 | All wheel drive (AWD) |  | 11.4 | 92 |  | 7.6 | 59 | EURO VI |  |  | 6.8 |  |  | ventilated disc | ventilated disc | Independent, Double wishbone, Dampers, Helical springs, Stabilizer bar | Independent, Multi wishbone, Dampers, Helical springs
249839 | BMW | 3 series | G20 | 2018 | 2022 | Sedan | 330d Steptronic (265 hp) | Sedan | 5 | 4709 | 1827 | 1442 | 2851 | 1589 | 1604 | 1590 |  | 136 | 480 | 480 | 2185 | [10 empty] | Diesel | 2993 | 265 | to 4 000 | 580 | Common Rail |  | Inline | 4 |  | 4 | Turbo | 84 | 90 |  |  |  |  | from 1 750 to 2 750 |  |  |  |  | Automatic | 8 | Rear wheel drive |  | 11.4 |  | 250 | 5.5 | 59 | EURO VI | 6.1 | 4.3 | 5 | from 970 to 1 370 |  | ventilated disc | ventilated disc | Independent, Double wishbone, Dampers, Helical springs, Stabilizer bar | Independent, Multi wishbone, Dampers, Helical springs
249837 | BMW | 3 series | G20 | 2018 | 2022 | Sedan | 330d Steptronic xDrive (265 hp) | Sedan | 5 | 4709 | 1827 | 1442 | 2851 | 1589 | 1604 |  |  | 136 | 480 | 480 | [11 empty] | Diesel | 2993 | 265 | to 4 000 | 580 | Common Rail |  | Inline | 4 |  | 4 | Turbo | 84 | 90 |  |  |  |  | from 1 750 to 2 750 |  |  |  |  | Automatic | 8 | All wheel drive (AWD) |  | 11.4 |  |  | 5.1 | 59 | EURO VI |  |  | 5.6 |  |  | ventilated disc | ventilated disc | Independent, Double wishbone, Dampers, Helical springs, Stabilizer bar | Independent, Multi wishbone, Dampers, Helical springs
249696 | BMW | 3 series | G20 | 2018 | 2022 | Sedan | 330e (68 hp), electromotor
249695 | BMW | 3 series | G20 | 2018 | 2022 | Sedan | 330e Automatic transmission 2.0 (184 hp)
249833 | BMW | 3 series | G20 | 2018 | 2022 | Sedan | 330i Steptronic (258 hp) | Sedan | 5 | 4709 | 1827 | 1442 | 2851 | 1589 | 1604 | 1470 |  | 136 | 480 | 480 | 2060 |  |  |  | 580 | 3660 | 985/1160 |  |  |  |  | Gasoline | 1998 | 258 | from 5 000 to 6 500 | 400 | direct injection |  | Inline | 4 |  | 4 | Twin-scroll | 82 | 94.6 |  |  |  |  | from 1 550 to 4 400 |  |  |  |  | Automatic | 8 | Rear wheel drive |  | 11.4 | 92 | 250 | 5.8 | 59 | EURO VI | 7.2 | 5 | 5.8 | from 820 to 1 180 |  | ventilated disc | ventilated disc | Independent, Double wishbone, Dampers, Helical springs, Stabilizer bar | Independent, Multi wishbone, Dampers, Helical springs
249834 | BMW | 3 series | G20 | 2018 | 2022 | Sedan | 330i Steptronic xDrive (258 hp) | Sedan | 5 | 4709 | 1827 | 1442 | 2851 | 1589 | 1604 |  |  | 136 | 480 | 480 | [11 empty] | Gasoline | 1998 | 258 | from 5 000 to 6 500 | 400 | direct injection |  | Inline | 4 |  | 4 | Twin-scroll | 82 | 94.6 |  |  |  |  | from 1 550 to 4 400 |  |  |  |  | Automatic | 8 | All wheel drive (AWD) |  | 11.4 | 92 |  | 5.5 | 59 | EURO VI |  |  | 7.1 |  |  | ventilated disc | ventilated disc | Independent, Double wishbone, Dampers, Helical springs, Stabilizer bar | Independent, Multi wishbone, Dampers, Helical springs
249838 | BMW | 3 series | G20 | 2018 | 2022 | Sedan | M340i Steptronic xDrive (374 hp) | Sedan | 5 | 4709 | 1827 | 1442 | 2851 | 1589 | 1604 |  |  | 136 | 480 | 480 | [11 empty] | Gasoline | 2998 | 374 | from 5 500 to 6 500 | 500 | direct injection |  | Inline | 6 |  | 4 | Twin-scroll | 82 | 94.6 |  |  |  |  | from 1 850 to 5 000 |  |  |  |  | Automatic | 8 | All wheel drive (AWD) |  | 11.4 | 92 | 250 | 4.4 | 59 | EURO VI | 9.2 | 5.8 | 7 | from 640 to 1 020 |  | ventilated disc | ventilated disc | Independent, Double wishbone, Dampers, Helical springs, Stabilizer bar | Independent, Multi wishbone, Dampers, Helical springs
249844 | BMW | 3 series | G20 | 2018 | 2022 | Touring wagon | 320d MT (190 hp) | Wagon | 5 | 4709 | 1827 | 1440 | 2851 | 1573 | 1569 | 1565 |  | 141 | 1510 | 500 | 2180 |  |  |  | 615 | [6 empty] | Diesel | 1995 | 190 | to 4 000 | 400 | Common Rail |  | Inline | 4 |  | 4 | Turbo | 84 | 90 |  |  |  |  | from 1 750 to 2 500 | Present |  |  |  | Manual | 6 | Rear wheel drive |  | 11.4 |  | 229 | 7.5 | 40 | EURO VI | 5.4 | 4 | 4.6 | from 740 to 1 000 |  | ventilated disc | ventilated disc | Independent, Double wishbone, Dampers, Helical springs, Stabilizer bar | Independent, Multi wishbone, Dampers, Helical springs
249842 | BMW | 3 series | G20 | 2018 | 2022 | Touring wagon | 320d Steptronic (190 hp) | Wagon | 5 | 4709 | 1827 | 1440 | 2851 | 1573 | 1569 | 1585 |  | 141 | 1510 | 500 | 2190 |  |  |  | 605 | [6 empty] | Diesel | 1995 | 190 | to 4 000 | 400 | Common Rail |  | Inline | 4 |  | 4 | Turbo | 84 | 90 |  |  |  |  | from 1 750 to 2 500 | Present |  |  |  | Automatic | 8 | Rear wheel drive |  | 11.4 |  | 230 | 7.1 | 40 | EURO VI | 4.8 | 4.2 | 4.4 | from 830 to 950 |  | ventilated disc | ventilated disc | Independent, Double wishbone, Dampers, Helical springs, Stabilizer bar | Independent, Multi wishbone, Dampers, Helical springs
249843 | BMW | 3 series | G20 | 2018 | 2022 | Touring wagon | 320d Steptronic xDrive (190 hp) | Wagon | 5 | 4709 | 1827 | 1440 | 2851 | 1573 | 1569 | 1640 |  | 141 | 1510 | 500 | 2255 |  |  |  | 615 | [6 empty] | Diesel | 1995 | 190 | to 4 000 | 400 | Common Rail |  | Inline | 4 |  | 4 | Turbo | 84 | 90 |  |  |  |  | from 1 750 to 2 500 | Present |  |  |  | Automatic | 8 | All wheel drive (AWD) |  | 11.4 |  | 225 | 7.4 | 40 | EURO VI | 5.2 | 4.3 | 4.6 | from 770 to 930 |  | ventilated disc | ventilated disc | Independent, Double wishbone, Dampers, Helical springs, Stabilizer bar | Independent, Multi wishbone, Dampers, Helical springs
249845 | BMW | 3 series | G20 | 2018 | 2022 | Touring wagon | 330d Steptronic xDrive (265 hp) | Wagon | 5 | 4709 | 1827 | 1440 | 2851 | 1573 | 1569 | 1745 |  | 141 | 1510 | 500 | 2350 |  |  |  | 605 | [6 empty] | Diesel | 2993 | 265 | to 4 000 | 580 | Common Rail |  | Inline | 6 |  | 4 | Turbo | 84 | 90 |  |  |  |  | from 1 750 to 2 750 | Present |  |  |  | Automatic | 8 | All wheel drive (AWD) |  | 11.4 |  | 250 | 5.4 | 59 | EURO VI | 6.4 | 4.7 | 5.4 | from 920 to 1 260 |  | ventilated disc | ventilated disc | Independent, Double wishbone, Dampers, Helical springs, Stabilizer bar | Independent, Multi wishbone, Dampers, Helical springs
249840 | BMW | 3 series | G20 | 2018 | 2022 | Touring wagon | 330i Steptronic (258 hp) | Wagon | 5 | 4709 | 1827 | 1440 | 2851 | 1573 | 1569 | 1575 |  | 141 | 1510 | 500 | 2185 |  |  |  | 610 | [6 empty] | Gasoline | 1998 | 258 | from 5 000 to 6 500 | 400 | direct injection |  | Inline | 4 |  | 4 | Twin-scroll | 82 | 94.6 |  |  |  |  | from 1 550 to 4 400 | Present |  |  |  | Automatic | 8 | Rear wheel drive |  | 11.4 | 92 | 250 | 5.9 | 59 | EURO VI | 7.3 | 5.2 | 6 | from 810 to 1 130 |  | ventilated disc | ventilated disc | Independent, Double wishbone, Dampers, Helical springs, Stabilizer bar | Independent, Multi wishbone, Dampers, Helical springs
249841 | BMW | 3 series | G20 | 2018 | 2022 | Touring wagon | 330i Steptronic xDrive (258 hp) | Wagon | 5 | 4709 | 1827 | 1440 | 2851 | 1573 | 1569 | 1640 |  | 141 | 1510 | 500 | 2260 |  |  |  | 620 | [6 empty] | Gasoline | 1998 | 258 | from 5 000 to 6 500 | 400 | direct injection |  | Inline | 4 |  | 4 | Twin-scroll | 82 | 94.6 |  |  |  |  | from 1 550 to 4 400 | Present |  |  |  | Automatic | 8 | All wheel drive (AWD) |  | 11.4 | 92 | 250 | 5.8 | 59 | EURO VI | 7.6 | 5.5 | 6.3 | from 780 to 1 070 |  | ventilated disc | ventilated disc | Independent, Double wishbone, Dampers, Helical springs, Stabilizer bar | Independent, Multi wishbone, Dampers, Helical springs
283394 | BMW | 3 series | G20 [restyling] | 2022 | 2024 | Sedan | 2.0 AT (122 hp) | Sedan | 5 | 4713 | 1827 | 1440 | 2851 |  |  |  | 225/50/R17 |  |  | 480 |  | 141 | 1573 | 1568 | [7 empty] | Diesel | 1995 |  |  | 320 | Common rail (Diesel) |  | inline | 4 | 16.5 | 4 | turbine | 84 | 90 | B47D20 | front, longitudinal |  |  | 2750 |  | B47D20 | DOHC | WLTP | Automatic | 8 | Rear wheel drive |  |  |  | 218 | 9.8 | 40 | Euro 6 |  |  | 4.9 |  | 129 | Disc ventilated | Disc ventilated | Independent, spring | Independent, spring |  | Left | 4 | Germany | D
271245 | BMW | 3 series | G20 [restyling] | 2022 | 2024 | Sedan | 2.0 AT (150 hp) | Sedan | 5 | 4713 | 1827 | 1440 | 2851 |  |  | 1555 | 225/50/R17 |  |  | 480 | 2125 | 141 | 1573 | 1568 | [7 empty] | Diesel | 1995 | 150 | 4000 | 320 | Common rail (Diesel) |  | inline | 4 | 16.5 | 4 | turbine | 84 | 90 | B47D20 | front, longitudinal |  | 110 | 2750 |  |  | DOHC |  | Automatic | 8 | Rear wheel drive |  |  |  | 218 | 8.3 | 40 | Euro 6 |  |  | 5.5 |  | 145 | Disc ventilated | Disc ventilated | Independent, spring | Independent, spring |  | Left | 4 | Germany | D
271251 | BMW | 3 series | G20 [restyling] | 2022 | 2024 | Sedan | 2.0 AT (156 hp) | Sedan | 5 | 4838 | 1827 | 1454 | 2961 |  |  | 1601 | 225/45/R18 |  |  | 480 | 2055 | 141 | 1573 | 1568 | [7 empty] | Gasoline | 1998 | 156 | 4500 | 250 | direct injection (direct) |  | inline | 4 | 11 | 4 | turbine | 82 | 94.6 | B48B20 | front, longitudinal |  | 115 | 4300 |  | B48B20 | DOHC |  | Automatic | 8 | Rear wheel drive |  |  | 95 | 222 | 9.1 | 59 | Euro 6 |  |  | 6.9 |  | 162 | Disc ventilated | Disc ventilated | Independent, spring | Independent, spring |  | Left | 4 | Germany | D
271252 | BMW | 3 series | G20 [restyling] | 2022 | 2024 | Sedan | 2.0 AT (184 hp) | Sedan | 5 | 4838 | 1827 | 1454 | 2961 |  |  | 1601 | 225/45/R18 |  |  | 480 | 2055 | 141 | 1573 | 1568 | [7 empty] | Gasoline | 1998 | 184 | 5000 | 300 | direct injection (direct) |  | inline | 4 | 10.2 | 4 | turbine | 82 | 94.6 | B48B20 | front, longitudinal |  | 135 | 4000 |  | B48B20 | DOHC |  | Automatic | 8 | Rear wheel drive |  |  | 95 | 233 | 7.9 | 59 | Euro 6 |  |  | 6.9 |  | 162 | Disc ventilated | Disc ventilated | Independent, spring | Independent, spring |  | Left | 4 | Germany | D
271246 | BMW | 3 series | G20 [restyling] | 2022 | 2024 | Sedan | 2.0 AT (190 hp) | Sedan | 5 | 4713 | 1827 | 1440 | 2851 |  |  | 1570 | 225/50/R17 |  |  | 480 | 2140 | 141 | 1573 | 1568 | [7 empty] | Diesel | 1995 | 190 | 4000 | 400 | Common rail (Diesel) |  | inline | 4 | 16.5 | 4 | turbine | 84 | 90 | B47D20 | front, longitudinal |  | 140 | 2500 |  |  | DOHC |  | Automatic | 8 | Rear wheel drive |  |  |  | 235 | 6.9 | 40 | Euro 6 |  |  | 5.5 |  | 144 | Disc ventilated | Disc ventilated | Independent, spring | Independent, spring |  | Left | 4 | Germany | D
271257 | BMW | 3 series | G20 [restyling] | 2022 | 2024 | Sedan | 2.0 AT (204 hp) | Sedan | 5 | 4713 | 1827 | 1440 | 2851 |  |  | 1770 | 225/50/R17 |  |  | 375 | 2290 | 147 | 1573 | 1568 | [7 empty] | Hybrid | 1998 | 204 | 5000 | 350 | direct injection (direct) |  | inline | 4 | 11 | 4 | turbine | 82 | 94.6 | B48B20 | front, longitudinal |  | 150 | 3700 |  |  | DOHC | WLTP | Automatic | 8 | Rear wheel drive |  |  | 95 | 225 | 7.6 | 40 | Euro 6 |  |  | 1.8 |  | 40 | Disc ventilated | Disc ventilated | Independent, spring | Independent, spring |  | Left | 4 | Germany | D |  |  | 12 | 54 | 2,6 | Lithium-ion (Li-ion) |  |  |  | Type 2 | 17,7 | 3,7 | 11,15
271254 | BMW | 3 series | G20 [restyling] | 2022 | 2024 | Sedan | 2.0 AT (245 hp) | Sedan | 5 | 4838 | 1827 | 1454 | 2961 |  |  | 1618 | 225/45/R18, 255/40/R18 |  |  | 480 | 2070 | 135 | 1573 | 1568 | [7 empty] | Gasoline | 1998 | 245 | 4500 | 400 | direct injection (direct) |  | inline | 4 | 10.2 | 4 | turbine | 82 | 94.6 | B48B20 | front, longitudinal |  | 180 | 4000 |  | B48B20 | DOHC |  | Automatic | 8 | Rear wheel drive |  |  | 95 | 250 | 6.3 | 59 | Euro 6 |  |  | 7 |  | 166 | Disc ventilated | Disc ventilated | Independent, spring | Independent, spring |  | Left | 4 | Germany | D
271258 | BMW | 3 series | G20 [restyling] | 2022 | 2024 | Sedan | 2.0 AT (292 hp) | Sedan | 5 | 4713 | 1827 | 1440 | 2851 |  |  | 1770 | 225/50/R17 |  |  | 375 | 2290 | 147 | 1573 | 1568 | [7 empty] | Hybrid | 1998 | 292 | 5000 | 420 | direct injection (direct) |  | inline | 4 | 11 | 4 | turbine | 82 | 94.6 | B48B20 | front, longitudinal |  | 215 | 4000 |  |  | DOHC | WLTP | Automatic | 8 | Rear wheel drive |  |  | 95 | 230 | 5.8 | 40 | Euro 6 |  |  | 1.8 |  | 40 | Disc ventilated | Disc ventilated | Independent, spring | Independent, spring |  | Left | 4 | Germany | D |  |  | 12 | 54 | 2,6 | Lithium-ion (Li-ion) |  |  |  | Type 2 | 17,9 | 3,7 | 11,15
271253 | BMW | 3 series | G20 [restyling] | 2022 | 2024 | Sedan | 2.0 AT 4WD (184 hp) | Sedan | 5 | 4838 | 1827 | 1454 | 2961 |  |  | 1660 | 225/45/R18 |  |  | 480 | 2115 | 141 | 1573 | 1568 | [7 empty] | Gasoline | 1998 | 184 | 5000 | 300 | direct injection (direct) |  | inline | 4 | 10.2 | 4 | turbine | 82 | 94.6 | B48B20 | front, longitudinal |  | 135 | 4000 |  | B48B20 | DOHC |  | Automatic | 8 | full |  |  | 95 | 233 | 8.2 | 59 | Euro 6 |  |  | 7.3 |  | 171 | Disc ventilated | Disc ventilated | Independent, spring | Independent, spring |  | Left | 4 | Germany | D
271247 | BMW | 3 series | G20 [restyling] | 2022 | 2024 | Sedan | 2.0 AT 4WD (190 hp) | Sedan | 5 | 4713 | 1827 | 1440 | 2851 |  |  | 1630 | 225/50/R17 |  |  | 480 | 2200 | 135 | 1573 | 1568 | [7 empty] | Diesel | 1995 | 190 | 4000 | 400 | Common rail (Diesel) |  | inline | 4 | 16.5 | 4 | turbine | 84 | 90 | B47D20 | front, longitudinal |  | 140 | 2500 |  |  | DOHC |  | Automatic | 8 | full |  |  |  | 228 | 7.2 | 40 | Euro 6 |  |  | 5.8 |  | 153 | Disc ventilated | Disc ventilated | Independent, spring | Independent, spring |  | Left | 4 | Germany | D
271255 | BMW | 3 series | G20 [restyling] | 2022 | 2024 | Sedan | 2.0 AT 4WD (245 hp) | Sedan | 5 | 4713 | 1827 | 1440 | 2851 |  |  | 1595 | 225/50/R17 |  |  | 480 | 2150 | 135 | 1573 | 1568 | [7 empty] | Gasoline | 1998 | 245 | 4500 | 400 | direct injection (direct) |  | inline | 4 | 10.2 | 4 | turbine | 82 | 94.6 | B48B20 | front, longitudinal |  | 180 | 4000 |  |  | DOHC |  | Automatic | 8 | full |  |  | 95 | 250 | 5.7 | 59 | Euro 6 |  |  | 7.8 |  | 176 | Disc ventilated | Disc ventilated | Independent, spring | Independent, spring |  | Left | 4 | Germany | D
283395 | BMW | 3 series | G20 [restyling] | 2022 | 2024 | Sedan | 2.0 AT 4WD (258 hp) | Sedan | 5 | 4713 | 1827 | 1440 | 2851 |  |  | 1604 | 225/45/R18 |  |  | 480 | 2080 | 145 | 1573 | 1568 | [7 empty] | Gasoline | 1998 |  |  | 400 | direct injection (direct) |  | inline | 4 | 10.2 | 4 | turbine | 82 | 94.6 | B48B20 | front, longitudinal |  |  | 4400 |  | B48B20 | DOHC |  | Automatic | 8 | Rear wheel drive |  |  | 95 | 209 | 5.9 | 59 |  | 9.4 | 6.9 | 8.1 |  |  | Disc ventilated | Disc ventilated | Independent, spring | Independent, spring |  | Left | 4 | Germany | D
271259 | BMW | 3 series | G20 [restyling] | 2022 | 2024 | Sedan | 2.0 AT 4WD (292 hp) | Sedan | 5 | 4713 | 1827 | 1440 | 2851 |  |  | 1825 | 225/50/R17 |  |  | 375 | 2345 | 147 | 1573 | 1568 | [7 empty] | Hybrid | 1998 | 292 | 5000 | 420 | direct injection (direct) |  | inline | 4 | 11 | 4 | turbine | 82 | 94.6 | B48B20 | front, longitudinal |  | 215 | 4000 |  |  | DOHC | WLTP | Automatic | 8 | full |  |  | 95 | 230 | 5.8 | 40 | Euro 6 |  |  | 2 |  | 45 | Disc ventilated | Disc ventilated | Independent, spring | Independent, spring |  | Left | 4 | Germany | D |  |  | 12 | 52 | 2,6 | Lithium-ion (Li-ion) |  |  |  | Type 2 | 18,7 | 3,7 | 11,15
271248 | BMW | 3 series | G20 [restyling] | 2022 | 2024 | Sedan | 3.0 AT (286 hp) | Sedan | 5 | 4713 | 1827 | 1440 | 2851 |  |  | 1710 | 225/50/R17 |  |  | 480 | 2265 | 141 | 1573 | 1568 | [7 empty] | Diesel | 2993 | 286 | 4000 | 650 | Common rail (Diesel) |  | inline | 6 | 16.5 | 4 | turbine | 84 | 90 | B57D30 | front, longitudinal |  | 210 | 2500 |  |  | DOHC |  | Automatic | 8 | Rear wheel drive |  |  |  | 250 | 5.3 | 59 | Euro 6 |  |  | 5.8 |  | 152 | Disc ventilated | Disc ventilated | Independent, spring | Independent, spring |  | Left | 4 | Germany | D
283396 | BMW | 3 series | G20 [restyling] | 2022 | 2024 | Sedan | 3.0 AT (387 hp) | Sedan | 5 | 4713 | 1827 | 1440 | 2851 |  |  | 1715 | 225/45/R18 |  |  | 480 | 2040 | 130 | 1573 | 1568 | [7 empty] | Gasoline | 2998 |  |  | 500 | direct injection (direct) |  | inline | 6 | 10.2 | 4 | turbine | 82 | 94.6 | B58B30 | front, longitudinal |  |  | 5000 |  | B58B30 | DOHC |  | Automatic | 8 | Rear wheel drive |  |  | 95 | 250 | 4.4 | 59 |  | 10.2 | 7.6 | 9 |  | 162 | Disc ventilated | Disc ventilated | Independent, spring | Independent, spring |  | Left | 4 | Germany | D
271249 | BMW | 3 series | G20 [restyling] | 2022 | 2024 | Sedan | 3.0 AT 4WD (286 hp) | Sedan | 5 | 4713 | 1827 | 1440 | 2851 |  |  | 1760 | 225/50/R17 |  |  | 480 | 2315 | 130 | 1573 | 1568 | [7 empty] | Diesel | 2993 | 286 | 4000 | 650 | Common rail (Diesel) |  | inline | 6 | 16.5 | 4 | turbine | 84 | 90 | B57D30 | front, longitudinal |  | 210 | 2500 |  |  | DOHC |  | Automatic | 8 | full |  |  |  | 250 | 5 | 59 | Euro 6 |  |  | 6 |  | 158 | Disc ventilated | Disc ventilated | Independent, spring | Independent, spring |  | Left | 4 | Germany | D
271250 | BMW | 3 series | G20 [restyling] | 2022 | 2024 | Sedan | 3.0 AT 4WD (340 hp) | Sedan | 5 | 4713 | 1827 | 1440 | 2851 |  |  | 1800 | 225/45/R18, 255/40/R18 |  |  | 480 | 2340 | 135 | 1573 | 1568 | [7 empty] | Diesel | 2993 | 340 | 4400 | 700 | Common rail (Diesel) |  | inline | 6 | 16.5 | 4 | turbine | 84 | 90 | B57D30 | front, longitudinal |  | 250 | 2250 |  |  | DOHC |  | Automatic | 8 | full |  |  |  | 250 | 4.6 | 59 | Euro 6 |  |  | 6.4 |  | 168 | Disc ventilated | Disc ventilated | Independent, spring | Independent, spring |  | Left | 4 | Germany | D
271256 | BMW | 3 series | G20 [restyling] | 2022 | 2024 | Sedan | 3.0 AT 4WD (374 hp) | Sedan | 5 | 4713 | 1827 | 1440 | 2851 |  |  | 1725 | 225/45/R18, 255/40/R18 |  |  | 480 | 2260 | 130 | 1573 | 1568 | [7 empty] | Gasoline | 2998 | 374 | 5500 | 500 | direct injection (direct) |  | inline | 6 | 10.2 | 4 | turbine | 82 | 94.6 | B58B30 | front, longitudinal |  | 275 | 5000 |  |  | DOHC |  | Automatic | 8 | full |  |  | 95 | 250 | 4.4 | 59 | Euro 6 |  |  | 8.5 |  | 192 | Disc ventilated | Disc ventilated | Independent, spring | Independent, spring |  | Left | 4 | Germany | D
283397 | BMW | 3 series | G20 [restyling] | 2022 | 2024 | Sedan | 3.0 AT 4WD (387 hp) | Sedan | 5 | 4713 | 1827 | 1440 | 2851 |  |  | 1794 | 225/45/R18 |  |  | 480 | 2260 | 130 | 1573 | 1568 | [7 empty] | Gasoline | 2998 |  |  | 500 | direct injection (direct) |  | inline | 6 | 10.2 | 4 | turbine | 82 | 94.6 | B58B30 | front, longitudinal |  |  | 5000 |  | B58B30 | DOHC |  | Automatic | 8 | full |  |  | 95 | 250 | 4.1 | 59 |  | 10.2 | 7.4 | 9 |  |  | Disc ventilated | Disc ventilated | Independent, spring | Independent, spring |  | Left | 4 | Germany | D
271230 | BMW | 3 series | G20 [restyling] | 2022 | 2024 | wagon | 2.0 AT (150 hp) | Wagon | 5 | 4713 | 1827 | 1440 | 2851 |  |  | 1630 | 225/50/R17 |  | 1510 | 500 | 2225 | 141 | 1573 | 1568 | [7 empty] | Diesel | 1995 | 150 | 4000 | 320 | Common rail (Diesel) |  | inline | 4 | 16.5 | 4 | turbine | 84 | 90 | B47D20 | front, longitudinal |  | 110 | 3000 |  |  | DOHC |  | Automatic | 8 | Rear wheel drive |  |  |  | 213 | 8.8 | 40 | Euro 6 |  |  | 5.7 |  | 149 | Disc ventilated | Disc ventilated | Independent, spring | Independent, spring |  | Left | 5 | Germany | D
271236 | BMW | 3 series | G20 [restyling] | 2022 | 2024 | wagon | 2.0 AT (156 hp) | Wagon | 5 | 4713 | 1827 | 1440 | 2851 |  |  | 1575 | 225/50/R17 |  | 1510 | 500 | 2170 | 141 | 1573 | 1568 | [7 empty] | Gasoline | 1998 | 156 | 4500 | 250 | direct injection (direct) |  | inline | 4 | 11 | 4 | turbine | 82 | 94.6 | B48B20 | front, longitudinal |  | 115 | 4300 |  |  | DOHC |  | Automatic | 8 | Rear wheel drive |  |  | 95 | 218 | 8.8 | 59 | Euro 6 |  |  | 7.5 |  | 168 | Disc ventilated | Disc ventilated | Independent, spring | Independent, spring |  | Left | 5 | Germany | D
271237 | BMW | 3 series | G20 [restyling] | 2022 | 2024 | wagon | 2.0 AT (184 hp) | Wagon | 5 | 4713 | 1827 | 1440 | 2851 |  |  | 1585 | 225/50/R17 |  | 1510 | 500 | 2180 | 141 | 1573 | 1568 | [7 empty] | Gasoline | 1998 | 184 | 5000 | 300 | direct injection (direct) |  | inline | 4 | 11 | 4 | turbine | 82 | 94.6 | B48B20 | front, longitudinal |  | 135 | 4000 |  |  | DOHC |  | Automatic | 8 | Rear wheel drive |  |  | 95 | 230 | 7.6 | 59 | Euro 6 |  |  | 7.5 |  | 169 | Disc ventilated | Disc ventilated | Independent, spring | Independent, spring |  | Left | 5 | Germany | D
271231 | BMW | 3 series | G20 [restyling] | 2022 | 2024 | wagon | 2.0 AT (190 hp) | Wagon | 5 | 4713 | 1827 | 1440 | 2851 |  |  | 1635 | 225/50/R17 |  | 1510 | 500 | 2230 | 141 | 1573 | 1568 | [7 empty] | Diesel | 1995 | 190 | 4000 | 400 | Common rail (Diesel) |  | inline | 4 | 16.5 | 4 | turbine | 84 | 90 | B47D20 | front, longitudinal |  | 140 | 2500 |  |  | DOHC |  | Automatic | 8 | Rear wheel drive |  |  |  | 229 | 7.2 | 40 | Euro 6 |  |  | 5.7 |  | 150 | Disc ventilated | Disc ventilated | Independent, spring | Independent, spring |  | Left | 5 | Germany | D
271241 | BMW | 3 series | G20 [restyling] | 2022 | 2024 | wagon | 2.0 AT (204 hp) | Wagon | 5 | 4713 | 1827 | 1440 | 2851 |  |  | 1825 | 225/50/R17 |  | 1420 | 410 | 2350 | 139 | 1573 | 1568 | [7 empty] | Hybrid | 1998 | 204 | 5000 | 350 | direct injection (direct) |  | inline | 4 | 11 | 4 | turbine | 82 | 94.6 | B48B20 | front, longitudinal |  | 150 | 3700 |  |  | DOHC | WLTP | Automatic | 8 | Rear wheel drive |  |  | 95 | 220 | 7.9 | 40 | Euro 6 |  |  | 1.9 |  | 43 | Disc ventilated | Disc ventilated | Independent, spring | Independent, spring |  | Left | 5 | Germany | D |  |  | 12 | 52 | 2,6 | Lithium-ion (Li-ion) |  |  |  | Type 2 | 18,3 | 3,7 | 11,15
271238 | BMW | 3 series | G20 [restyling] | 2022 | 2024 | wagon | 2.0 AT (245 hp) | Wagon | 5 | 4713 | 1827 | 1440 | 2851 |  |  | 1600 | 225/50/R17 |  | 1510 | 500 | 2195 | 141 | 1573 | 1568 | [7 empty] | Gasoline | 1998 | 245 | 4500 | 400 | direct injection (direct) |  | inline | 4 | 10.2 | 4 | turbine | 82 | 94.6 | B48B20 | front, longitudinal |  | 180 | 4000 |  |  | DOHC |  | Automatic | 8 | Rear wheel drive |  |  | 95 | 250 | 6.1 | 59 | Euro 6 |  |  | 7.6 |  | 172 | Disc ventilated | Disc ventilated | Independent, spring | Independent, spring |  | Left | 5 | Germany | D
271243 | BMW | 3 series | G20 [restyling] | 2022 | 2024 | wagon | 2.0 AT (292 hp) | Wagon | 5 | 4713 | 1827 | 1440 | 2851 |  |  | 1825 | 225/50/R17 |  | 1420 | 410 | 2350 | 139 | 1573 | 1568 | [7 empty] | Hybrid | 1998 | 292 | 5000 | 420 | direct injection (direct) |  | inline | 4 | 11 | 4 | turbine | 82 | 94.6 | B48B20 | front, longitudinal |  | 215 | 4000 |  |  | DOHC | WLTP | Automatic | 8 | Rear wheel drive |  |  | 95 | 230 | 5.9 | 40 | Euro 6 |  |  | 1.9 |  | 42 | Disc ventilated | Disc ventilated | Independent, spring | Independent, spring |  | Left | 5 | Germany | D |  |  | 12 | 53 | 2,6 | Lithium-ion (Li-ion) |  |  |  | Type 2 | 18,1 | 3,7 | 11,15
271232 | BMW | 3 series | G20 [restyling] | 2022 | 2024 | wagon | 2.0 AT 4WD (190 hp) | Wagon | 5 | 4713 | 1827 | 1440 | 2851 |  |  | 1700 | 225/50/R17 |  | 1510 | 500 | 2295 | 135 | 1573 | 1568 | [7 empty] | Diesel | 1995 | 190 | 4000 | 400 | Common rail (Diesel) |  | inline | 4 | 16.5 | 4 | turbine | 84 | 90 | B47D20 | front, longitudinal |  | 140 | 2500 |  |  | DOHC |  | Automatic | 8 | full |  |  |  | 225 | 7.5 | 40 | Euro 6 |  |  | 6 |  | 157 | Disc ventilated | Disc ventilated | Independent, spring | Independent, spring |  | Left | 5 | Germany | D
271242 | BMW | 3 series | G20 [restyling] | 2022 | 2024 | wagon | 2.0 AT 4WD (204 hp) | Wagon | 5 | 4713 | 1827 | 1440 | 2851 |  |  | 1880 | 225/50/R17 |  | 1420 | 410 | 2405 | 139 | 1573 | 1568 | [7 empty] | Hybrid | 1998 | 204 | 5000 | 350 | direct injection (direct) |  | inline | 4 | 11 | 4 | turbine | 82 | 94.6 | B48B20 | front, longitudinal |  | 150 | 3700 |  |  | DOHC | WLTP | Automatic | 8 | full |  |  | 95 | 219 | 8.2 | 40 | Euro 6 |  |  | 2.1 |  | 48 | Disc ventilated | Disc ventilated | Independent, spring | Independent, spring |  | Left | 5 | Germany | D |  |  | 12 | 48 | 2,6 | Lithium-ion (Li-ion) |  |  |  | Type 2 | 19,0 | 3,7 | 11,15
271239 | BMW | 3 series | G20 [restyling] | 2022 | 2024 | wagon | 2.0 AT 4WD (245 hp) | Wagon | 5 | 4713 | 1827 | 1440 | 2851 |  |  | 1660 | 225/50/R17 |  | 1510 | 500 | 2255 | 135 | 1573 | 1568 | [7 empty] | Gasoline | 1998 | 245 | 4500 | 400 | direct injection (direct) |  | inline | 4 | 10.2 | 4 | turbine | 82 | 94.6 | B48B20 | front, longitudinal |  | 180 | 4000 |  |  | DOHC |  | Automatic | 8 | full |  |  | 95 | 250 | 6 | 59 | Euro 6 |  |  | 8.1 |  | 182 | Disc ventilated | Disc ventilated | Independent, spring | Independent, spring |  | Left | 5 | Germany | D
271244 | BMW | 3 series | G20 [restyling] | 2022 | 2024 | wagon | 2.0 AT 4WD (292 hp) | Wagon | 5 | 4713 | 1827 | 1440 | 2851 |  |  | 1880 | 225/50/R17 |  | 1420 | 410 | 2405 | 139 | 1573 | 1568 | [7 empty] | Hybrid | 1998 | 292 | 5000 | 420 | direct injection (direct) |  | inline | 4 | 11 | 4 | turbine | 82 | 94.6 | B48B20 | front, longitudinal |  | 215 | 4000 |  |  | DOHC | WLTP | Automatic | 8 | full |  |  | 95 | 225 | 5.9 | 40 | Euro 6 |  |  | 2.1 |  | 48 | Disc ventilated | Disc ventilated | Independent, spring | Independent, spring |  | Left | 5 | Germany | D |  |  | 12 | 47 | 2,6 | Lithium-ion (Li-ion) |  |  |  | Type 2 | 19,2 | 3,7 | 11,15
271233 | BMW | 3 series | G20 [restyling] | 2022 | 2024 | wagon | 3.0 AT (286 hp) | Wagon | 5 | 4713 | 1827 | 1440 | 2851 |  |  | 1770 | 225/50/R17 |  | 1510 | 500 | 2345 | 141 | 1573 | 1568 | [7 empty] | Diesel | 2993 | 286 | 4000 | 650 | Common rail (Diesel) |  | inline | 6 | 16.5 | 4 | turbine | 84 | 90 | B57D30 | front, longitudinal |  | 210 | 2500 |  |  | DOHC |  | Automatic | 8 | Rear wheel drive |  |  |  | 250 | 5.5 | 59 | Euro 6 |  |  | 6 |  | 157 | Disc ventilated | Disc ventilated | Independent, spring | Independent, spring |  | Left | 5 | Germany | D
271234 | BMW | 3 series | G20 [restyling] | 2022 | 2024 | wagon | 3.0 AT 4WD (286 hp) | Wagon | 5 | 4713 | 1827 | 1440 | 2851 |  |  | 1825 | 225/50/R17 |  | 1510 | 500 | 2400 | 135 | 1573 | 1568 | [7 empty] | Diesel | 2993 | 286 | 4000 | 650 | Common rail (Diesel) |  | inline | 6 | 16.5 | 4 | turbine | 84 | 90 | B57D30 | front, longitudinal |  | 210 | 2500 |  |  | DOHC |  | Automatic | 8 | full |  |  |  | 250 | 5.2 | 59 | Euro 6 |  |  | 6.3 |  | 165 | Disc ventilated | Disc ventilated | Independent, spring | Independent, spring |  | Left | 5 | Germany | D
271235 | BMW | 3 series | G20 [restyling] | 2022 | 2024 | wagon | 3.0 AT 4WD (340 hp) | Wagon | 5 | 4713 | 1827 | 1440 | 2851 |  |  | 1870 | 225/45/R18, 255/40/R18 |  | 1510 | 500 | 2430 | 135 | 1573 | 1568 | [7 empty] | Diesel | 2993 | 340 | 4400 | 700 | Common rail (Diesel) |  | inline | 6 | 16.5 | 4 | turbine | 84 | 90 | B57D30 | front, longitudinal |  | 250 | 2250 |  |  | DOHC |  | Automatic | 8 | full |  |  |  | 250 | 4.7 | 59 | Euro 6 |  |  | 6.6 |  | 173 | Disc ventilated | Disc ventilated | Independent, spring | Independent, spring |  | Left | 5 | Germany | D
271240 | BMW | 3 series | G20 [restyling] | 2022 | 2024 | wagon | 3.0 AT 4WD (374 hp) | Wagon | 5 | 4713 | 1827 | 1440 | 2851 |  |  | 1795 | 225/45/R18, 255/40/R18 |  | 1510 | 500 | 2390 | 130 | 1573 | 1568 | [7 empty] | Gasoline | 2998 | 374 | 5500 | 500 | direct injection (direct) |  | inline | 6 | 10.2 | 4 | turbine | 82 | 94.6 | B58B30 | front, longitudinal |  | 275 | 5000 |  |  | DOHC |  | Automatic | 8 | full |  |  | 95 | 250 | 4.6 | 59 | Euro 6 |  |  | 8.8 |  | 197 | Disc ventilated | Disc ventilated | Independent, spring | Independent, spring |  | Left | 5 | Germany | D
208851 | BMW | 3 series | I (24) | 1970 | 1987 | Sedan | 316d AT (116 hp) | Sedan | 5 | 4624 | 1811 | 1429 | 2810 | 1543 | 1583 | 1505 |  | 140 | 480 | 480 | 1980 |  |  |  | 550 | 3680 | 905/1130 |  |  |  |  | Diesel | 1995 | 116 | to 4 000 | 260 | Common Rail |  | Inline | 4 |  | 4 | Turbo | 84 | 90 |  |  |  |  | from 1 750 to 2 500 | Present |  |  |  | Automatic | 8 | Rear wheel drive |  | 11.3 |  | 202 | 10.8 | 57 | EURO V | 5.3 | 3.8 | 4.3 | from 1 080 to 1 500 |  | ventilated disc | ventilated disc | Independent, Lever, Dampers, spring, Stabilizer bar | Independent, Multi wishbone, spring, Stabilizer bar |  |  | 4
208864 | BMW | 3 series | I (24) | 1970 | 1987 | Sedan | 316d MT (116 hp) | Sedan | 5 | 4624 | 1811 | 1429 | 2810 | 1543 | 1583 | 1485 |  | 140 | 480 | 480 | 1960 |  |  |  | 550 | 3660 | 905/1130 |  |  |  |  | Diesel | 1995 | 116 | to 4 000 | 260 | Common Rail |  | Inline | 4 |  | 4 | Turbo | 84 | 90 |  |  |  |  | from 1 750 to 2 500 | Present |  |  |  | Manual | 6 | Rear wheel drive |  | 11.3 |  | 202 | 10.9 | 57 | EURO V | 5.4 | 3.7 | 4.3 | from 1 060 to 1 540 |  | ventilated disc | ventilated disc | Independent, Lever, Dampers, spring, Stabilizer bar | Independent, Multi wishbone, spring, Stabilizer bar |  |  | 4
208841 | BMW | 3 series | I (24) | 1970 | 1987 | Sedan | 316i AT (136 hp) | Sedan | 5 | 4624 | 1811 | 1429 | 2810 | 1531 | 1572 | 1480 |  | 140 | 480 | 480 | 1955 |  |  |  | 550 | 3455 | 885/1125 |  |  |  |  | Gasoline | 1593 | 136 | to 4 350 | 220 | direct injection |  | Inline | 4 |  | 4 | Turbo | 77 | 85.5 |  |  |  |  | to 1 350 | Present |  |  |  | Automatic | 8 | Rear wheel drive |  | 11.3 | 95 | 210 | 9.2 | 60 | EURO V | 7.5 | 4.8 | 5.8 | from 800 to 1 250 |  | ventilated disc | ventilated disc | Independent, McPherson Struts, spring, Stabilizer bar | Independent, Multi wishbone, spring, Stabilizer bar |  |  | 4
208843 | BMW | 3 series | I (24) | 1970 | 1987 | Sedan | 316i MT (136 hp) | Sedan | 5 | 4624 | 1811 | 1429 | 2810 | 1531 | 1572 | 1460 |  | 140 | 480 | 480 | 1935 |  |  |  | 550 | 3435 | 885/1125 |  |  |  |  | Gasoline | 1593 | 136 | to 4 350 | 220 | direct injection |  | Inline | 4 |  | 4 | Turbo | 77 | 85.5 |  |  |  |  | to 1 350 | Present |  |  |  | Manual | 6 | Rear wheel drive |  | 11.3 | 95 | 210 | 8.9 | 60 | EURO V | 7.6 | 4.7 | 5.8 | from 790 to 1 280 |  | ventilated disc | ventilated disc | Independent, McPherson Struts, spring, Stabilizer bar | Independent, Multi wishbone, spring, Stabilizer bar |  |  | 4
208850 | BMW | 3 series | I (24) | 1970 | 1987 | Sedan | 318d AT (143 hp) | Sedan | 5 | 4624 | 1811 | 1429 | 2810 | 1543 | 1583 | 1505 |  | 140 | 480 | 480 | 1980 |  |  |  | 550 | 3680 | 905/1130 |  |  |  |  | Diesel | 1995 | 143 | to 4 000 | 320 | Common Rail |  | Inline | 4 |  | 4 | Turbo | 84 | 90 |  |  |  |  | from 1 750 to 2 500 | Present |  |  |  | Automatic | 8 | Rear wheel drive |  | 11.3 |  | 212 | 8.9 | 57 | EURO V | 5.3 | 3.8 | 4.3 | from 1 080 to 1 500 |  | ventilated disc | ventilated disc | Independent, Lever, Dampers, spring, Stabilizer bar | Independent, Multi wishbone, spring, Stabilizer bar |  |  | 4
208866 | BMW | 3 series | I (24) | 1970 | 1987 | Sedan | 318d MT (143 hp) | Sedan | 5 | 4624 | 1811 | 1429 | 2810 | 1543 | 1583 | 1485 |  | 140 | 480 | 480 | 1960 |  |  |  | 550 | 3660 | 905/1130 |  |  |  |  | Diesel | 1995 | 143 | to 4 000 | 320 | Common Rail |  | Inline | 4 |  | 4 | Turbo | 84 | 90 |  |  |  |  | from 1 750 to 2 500 | Present |  |  |  | Manual | 6 | Rear wheel drive |  | 11.3 |  | 212 | 9 | 57 | EURO V | 5.3 | 3.8 | 4.3 | from 1 080 to 1 500 |  | ventilated disc | ventilated disc | Independent, Lever, Dampers, spring, Stabilizer bar | Independent, Multi wishbone, spring, Stabilizer bar |  |  | 4
208870 | BMW | 3 series | I (24) | 1970 | 1987 | Sedan | 318d xDrive MT (143 hp) | Sedan | 5 | 4624 | 1811 | 1434 | 2810 | 1543 | 1583 | 1565 |  | 145 | 480 | 480 | 2030 |  |  |  | 540 | 3730 | 905/1130 |  |  |  |  | Diesel | 1995 | 143 | to 4 000 | 320 | Common Rail |  | Inline | 4 |  | 4 | Turbo | 84 | 90 |  |  |  |  | from 1 750 to 2 500 | Present |  |  |  | Manual | 6 | All wheel drive (AWD) |  | 11.7 |  | 212 | 9.2 | 57 | EURO V | 5.7 | 4.1 | 4.7 | from 1 000 to 1 390 |  | ventilated disc | ventilated disc | Independent, Lever, Dampers, spring, Stabilizer bar | Independent, Multi wishbone, spring, Stabilizer bar |  |  | 4
208855 | BMW | 3 series | I (24) | 1970 | 1987 | Sedan | 320d AT (184 hp) | Sedan | 5 | 4624 | 1811 | 1429 | 2810 | 1543 | 1583 | 1420 |  | 140 | 480 | 480 | 1980 |  |  |  | 550 |  | 905/1120 |  |  |  |  | Diesel | 1995 | 184 | to 4 000 | 380 | Common Rail |  | Inline | 4 |  | 4 | Turbo | 84 | 90 |  |  |  |  | from 1 750 to 2 750 | Present |  |  |  | Automatic | 8 | Rear wheel drive |  | 11.3 |  | 230 | 7.6 | 57 | EURO V | 5.4 | 3.9 | 4.4 | from 1 060 to 1 460 |  | ventilated disc | ventilated disc | Independent, McPherson Struts, spring, Stabilizer bar | Independent, Multi wishbone, spring, Stabilizer bar |  |  | 4
208856 | BMW | 3 series | I (24) | 1970 | 1987 | Sedan | 320d EfficientDynamics Edition AT (163 hp) | Sedan | 5 | 4624 | 1811 | 1416 | 2810 | 1543 | 1583 | 1505 |  | 127 | 480 | 480 | 1980 |  |  |  | 550 | 3780 | 905/1130 |  |  |  |  | Diesel | 1995 | 163 | to 4 000 | 380 | Common Rail |  | Inline | 4 |  | 4 | Turbo | 84 | 90 |  |  |  |  | from 1 750 to 2 750 | Present |  |  |  | Automatic | 8 | Rear wheel drive |  | 11.3 |  | 225 | 7.9 | 57 | EURO V | 5 | 3.6 | 4.1 | from 1 140 to 1 580 |  | ventilated disc | ventilated disc | Independent, Lever, Dampers, spring, Stabilizer bar | Independent, Multi wishbone, spring, Stabilizer bar |  |  | 4
208867 | BMW | 3 series | I (24) | 1970 | 1987 | Sedan | 320d EfficientDynamics Edition MT (163 hp) | Sedan | 5 | 4624 | 1811 | 1416 | 2810 | 1543 | 1583 | 1495 |  | 127 | 480 | 480 | 1970 |  |  |  | 550 | 3770 | 905/1130 |  |  |  |  | Diesel | 1995 | 163 | to 4 000 | 380 | Common Rail |  | Inline | 4 |  | 4 | Turbo | 84 | 90 |  |  |  |  | from 1 750 to 2 750 | Present |  |  |  | Manual | 6 | Rear wheel drive |  | 11.3 |  | 230 | 8 | 57 | EURO V | 5.2 | 3.5 | 4.1 | from 1 100 to 1 630 |  | ventilated disc | ventilated disc | Independent, Lever, Dampers, spring, Stabilizer bar | Independent, Multi wishbone, spring, Stabilizer bar |  |  | 4
208863 | BMW | 3 series | I (24) | 1970 | 1987 | Sedan | 320d MT (184 hp) | Sedan | 5 | 4624 | 1811 | 1429 | 2810 | 1531 | 1572 | 1495 |  | 140 | 480 | 480 | 1970 |  |  |  | 550 |  | 905/1120 |  |  |  |  | Diesel | 1995 | 184 | to 4 000 | 380 | Common Rail |  | Inline | 4 |  | 4 | Turbo | 84 | 90 |  |  |  |  | from 1 750 to 2 750 | Present |  |  |  | Manual | 6 | Rear wheel drive |  | 11.3 |  | 235 | 7.5 | 57 | EURO V | 5.8 | 3.9 | 4.6 | from 980 to 1 460 |  | ventilated disc | ventilated disc | Independent, McPherson Struts, spring, Stabilizer bar | Independent, Multi wishbone, spring, Stabilizer bar |  |  | 4
208845 | BMW | 3 series | I (24) | 1970 | 1987 | Sedan | 320d xDrive AT (184 hp) | Sedan | 5 | 4624 | 1811 | 1429 | 2810 | 1543 | 1583 | 1595 |  | 140 | 480 | 480 | 2060 |  |  |  | 540 |  | 980/1145 |  |  |  |  | Diesel | 1995 | 184 | to 5 000 | 380 | Common Rail |  | Inline | 4 |  | 4 | Turbo | 84 | 90 |  |  |  |  | from 1 750 to 2 750 | Present |  |  |  | Automatic | 8 | All wheel drive (AWD) |  | 11.3 |  | 228 | 7.4 | 57 | EURO V | 5.8 | 4.2 | 4.8 | from 980 to 1 360 |  | ventilated disc | ventilated disc | Independent, McPherson Struts, spring, Stabilizer bar | Independent, Multi wishbone, spring, Stabilizer bar |  |  | 4
208865 | BMW | 3 series | I (24) | 1970 | 1987 | Sedan | 320d xDrive MT (184 hp) | Sedan | 5 | 4624 | 1811 | 1429 | 2810 | 1543 | 1583 | 1585 |  | 140 | 480 | 480 | 2050 |  |  |  | 540 |  | 980/1145 |  |  |  |  | Diesel | 1995 | 184 | to 4 000 | 380 | Common Rail |  | Inline | 4 |  | 4 | Turbo | 84 | 90 |  |  |  |  | from 1 750 to 2 750 | Present |  |  |  | Manual | 6 | All wheel drive (AWD) |  | 11.3 |  | 233 | 7.5 | 57 | EURO V | 6.3 | 4.1 | 4.9 | from 900 to 1 390 |  | ventilated disc | ventilated disc | Independent, McPherson Struts, spring, Stabilizer bar | Independent, Multi wishbone, spring, Stabilizer bar |  |  | 4
208857 | BMW | 3 series | I (24) | 1970 | 1987 | Sedan | 320i AT (184 hp) | Sedan | 5 | 4624 | 1811 | 1429 | 2810 | 1543 | 1583 | 1500 |  | 140 | 480 | 480 | 1975 |  |  |  | 550 | [6 empty] | Gasoline | 1997 | 184 | to 5 000 | 270 | direct injection |  | Inline | 4 |  | 4 | Turbo | 84 | 90.1 |  |  |  |  | from 1 250 to 4 500 | Present |  |  |  | Automatic | 8 | Rear wheel drive |  | 11.3 | 95 | 233 | 7.6 | 60 | EURO V |  |  | 6 |  |  | ventilated disc | ventilated disc | Independent, McPherson Struts, spring, Stabilizer bar | Independent, Multi wishbone, spring, Stabilizer bar |  |  | 4
208842 | BMW | 3 series | I (24) | 1970 | 1987 | Sedan | 320i EfficientDynamics Edition AT (170 hp) | Sedan | 5 | 4624 | 1811 | 1416 | 2810 | 1543 | 1583 | 1485 |  | 127 | 480 | 480 | 1960 |  |  |  | 550 | 3460 | 890/1125 |  |  |  |  | Gasoline | 1598 | 170 | from 4 800 to 6 450 | 250 | direct injection |  | Inline | 4 |  | 4 | Turbo | 77 | 85.8 |  |  |  |  | from 1 500 to 4 500 | Present |  |  |  | Automatic | 8 | Rear wheel drive |  | 11.3 |  | 230 | 7.6 | 60 | EURO V | 7.3 | 4.4 | 5.4 | from 820 to 1 360 |  | ventilated disc | ventilated disc | Independent, Lever, Dampers, spring, Stabilizer bar | Independent, Multi wishbone, spring, Stabilizer bar |  |  | 4
208844 | BMW | 3 series | I (24) | 1970 | 1987 | Sedan | 320i EfficientDynamics Edition MT (170 hp) | Sedan | 5 | 4624 | 1811 | 1416 | 2810 | 1543 | 1583 | 1465 |  | 127 | 480 | 480 | 1940 |  |  |  | 550 | 3440 | 890/1125 |  |  |  |  | Gasoline | 1598 | 170 | from 4 800 to 6 450 | 250 | direct injection |  | Inline | 4 |  | 4 | Turbo | 77 | 85.8 |  |  |  |  | from 1 500 to 4 500 | Present |  |  |  | Manual | 6 | Rear wheel drive |  | 11.3 |  | 230 | 7.6 | 60 | EURO V | 7 | 4.4 | 5.3 | from 860 to 1 360 |  | ventilated disc | ventilated disc | Independent, Lever, Dampers, spring, Stabilizer bar | Independent, Multi wishbone, spring, Stabilizer bar |  |  | 4
208869 | BMW | 3 series | I (24) | 1970 | 1987 | Sedan | 320i MT (184 hp) | Sedan | 5 | 4624 | 1811 | 1429 | 2810 | 1543 | 1583 | 1490 |  | 140 | 480 | 480 | 1965 |  |  |  | 550 | [6 empty] | Gasoline | 1997 | 184 | to 5 000 | 270 | direct injection |  | Inline | 4 |  | 4 | Turbo | 84 | 90.1 |  |  |  |  | from 1 250 to 4 500 |  |  |  |  | Manual | 6 | Rear wheel drive |  | 11.3 | 95 | 235 | 7.3 | 60 | EURO V |  |  | 6.2 |  |  | ventilated disc | ventilated disc | Independent, McPherson Struts, spring, Stabilizer bar | Independent, Multi wishbone, spring, Stabilizer bar |  |  | 4
208846 | BMW | 3 series | I (24) | 1970 | 1987 | Sedan | 320i xDrive AT (184 hp) | Sedan | 5 | 4624 | 1811 | 1429 | 2810 | 1543 | 1583 | 1565 |  | 140 | 480 | 480 | 2030 |  |  |  | 540 |  | 960/1130 |  |  |  |  | Gasoline | 1997 | 184 | to 5 000 | 270 | direct injection |  | Inline | 4 |  | 4 | Turbo | 84 | 90.1 |  |  |  |  | from 1 250 to 4 500 | Present |  |  |  | Automatic | 8 | All wheel drive (AWD) |  | 11.3 | 95 | 230 | 7.5 | 60 | EURO V | 8.4 | 5.4 | 6.5 | from 710 to 1 110 |  | ventilated disc | ventilated disc | Independent, McPherson Struts, spring, Stabilizer bar | Independent, Multi wishbone, spring, Stabilizer bar |  |  | 4
208858 | BMW | 3 series | I (24) | 1970 | 1987 | Sedan | 320i xDrive MT (184 hp) | Sedan | 5 | 4624 | 1811 | 1429 | 2810 | 1543 | 1583 | 1545 |  | 140 | 480 | 480 | 2010 |  |  |  | 540 |  | 960/1130 |  |  |  |  | Gasoline | 1997 | 184 | to 5 000 | 270 | direct injection |  | Inline | 4 |  | 4 | Turbo | 84 | 90.1 |  |  |  |  | from 1 250 to 4 500 | Present |  |  |  | Manual | 6 | All wheel drive (AWD) |  | 11.3 | 95 | 232 | 7.4 | 60 | EURO V | 8.8 | 5.6 | 6.8 | from 680 to 1 070 |  | ventilated disc | ventilated disc | Independent, McPherson Struts, spring, Stabilizer bar | Independent, Multi wishbone, spring, Stabilizer bar |  |  | 4
208854 | BMW | 3 series | I (24) | 1970 | 1987 | Sedan | 325d AT (218 hp) | Sedan | 5 | 4624 | 1811 | 1429 | 2810 | 1543 | 1583 | 1565 |  | 140 | 480 | 480 | 2040 |  |  |  | 550 | 3840 | 945/1155 |  |  |  |  | Diesel | 1995 | 218 | to 4 400 | 450 | Common Rail |  | Inline | 4 |  | 4 | Biturbo | 84 | 90 |  |  |  |  | from 1 500 to 2 500 | Present |  |  |  | Automatic | 8 | Rear wheel drive |  | 11.3 |  | 245 | 6.6 | 57 | EURO V | 5.4 | 4.2 | 4.6 | from 1 060 to 1 360 |  | ventilated disc | ventilated disc | Independent, Lever, Dampers, spring, Stabilizer bar | Independent, Multi wishbone, spring, Stabilizer bar |  |  | 4
208862 | BMW | 3 series | I (24) | 1970 | 1987 | Sedan | 325d MT (218 hp) | Sedan | 5 | 4624 | 1811 | 1429 | 2810 | 1543 | 1583 | 1550 |  | 140 | 480 | 480 | 2025 |  |  |  | 550 | 3825 | 945/1155 |  |  |  |  | Diesel | 1995 | 218 | to 4 400 | 450 | Common Rail |  | Inline | 4 |  | 4 | Biturbo | 84 | 90 |  |  |  |  | from 1 500 to 2 500 | Present |  |  |  | Manual | 6 | Rear wheel drive |  | 11.3 |  | 245 | 6.8 | 57 | EURO V | 6.2 | 4.2 | 4.9 | from 920 to 1 360 |  | ventilated disc | ventilated disc | Independent, Lever, Dampers, spring, Stabilizer bar | Independent, Multi wishbone, spring, Stabilizer bar |  |  | 4
208852 | BMW | 3 series | I (24) | 1970 | 1987 | Sedan | 328i AT (243 hp) | Sedan | 5 | 4636 | 1811 | 1429 | 2810 | 1531 | 1572 | 1610 |  | 140 | 480 | 480 | 2020 |  |  |  | 410 |  | 935/1140 |  |  |  |  | Gasoline | 1997 | 243 | from 5 000 to 6 500 | 346 | direct injection |  | Inline | 4 |  | 4 | Turbo | 84 | 90.1 |  |  |  |  | from 1 250 to 4 800 | Present |  |  |  | Automatic | 8 | Rear wheel drive |  | 11.3 | 95 | 209 | 6.3 | 60 |  | 10.2 | 7.1 | 9 | from 590 to 850 |  | ventilated disc | ventilated disc | Independent, Lever, Dampers, spring, Stabilizer bar | Independent, Multi wishbone, spring, Stabilizer bar |  |  | 4
208847 | BMW | 3 series | I (24) | 1970 | 1987 | Sedan | 328i AT (245 hp) | Sedan | 5 | 4624 | 1811 | 1429 | 2810 | 1543 | 1583 | 1530 |  | 140 | 480 | 480 | 2005 |  |  |  | 550 |  | 920/1140 |  |  |  |  | Gasoline | 1997 | 245 | from 5 000 to 6 500 | 350 | direct injection |  | Inline | 4 |  | 4 | Turbo | 84 | 90.1 |  |  |  |  | from 1 250 to 4 800 | Present |  |  |  | Automatic | 8 | Rear wheel drive |  | 11.3 | 95 | 250 | 6.1 | 60 | EURO V | 8.2 | 5.2 | 6.3 | from 730 to 1 150 |  | ventilated disc | ventilated disc | Independent, McPherson Struts, spring, Stabilizer bar | Independent, Multi wishbone, spring, Stabilizer bar |  |  | 4
208861 | BMW | 3 series | I (24) | 1970 | 1987 | Sedan | 328i MT (243 hp) | Sedan | 5 | 4636 | 1811 | 1429 | 2810 | 1531 | 1572 | 1590 |  | 140 | 480 | 480 | 2000 |  |  |  | 410 |  | 935/1140 |  |  |  |  | Gasoline | 1997 | 243 | from 5 000 to 6 500 | 346 | direct injection |  | Inline | 4 |  | 4 | Turbo | 84 | 90.1 |  |  |  |  | from 1 250 to 4 800 | Present |  |  |  | Manual | 6 | Rear wheel drive |  | 11.3 | 95 | 209 | 6.1 | 60 |  | 10.2 | 6.9 | 8.7 | from 590 to 870 |  | ventilated disc | ventilated disc | Independent, Lever, Dampers, spring, Stabilizer bar | Independent, Multi wishbone, spring, Stabilizer bar |  |  | 4
208859 | BMW | 3 series | I (24) | 1970 | 1987 | Sedan | 328i MT (245 hp) | Sedan | 5 | 4624 | 1811 | 1429 | 2810 | 1543 | 1583 | 1505 |  | 140 | 480 | 480 | 1980 |  |  |  | 550 |  | 920/1140 |  |  |  |  | Gasoline | 1997 | 245 | from 5 000 to 6 500 | 350 | direct injection |  | Inline | 4 |  | 4 | Turbo | 84 | 90.1 |  |  |  |  | from 1 250 to 4 800 | Present |  |  |  | Manual | 6 | Rear wheel drive |  | 11.3 | 95 | 250 | 5.9 | 60 | EURO V | 8.5 | 5.2 | 6.4 | from 710 to 1 150 |  | ventilated disc | ventilated disc | Independent, McPherson Struts, spring, Stabilizer bar | Independent, Multi wishbone, spring, Stabilizer bar |  |  | 4
208849 | BMW | 3 series | I (24) | 1970 | 1987 | Sedan | 328i xDrive AT (243 hp) | Sedan | 5 | 4636 | 1811 | 1434 | 2810 | 1543 | 1582 | 1667 |  | 145 | 480 | 480 | 2075 |  |  |  | 408 |  | 984/1154 |  |  |  |  | Gasoline | 1997 | 243 | from 5 000 to 6 500 | 346 | direct injection |  | Inline | 4 |  | 4 | Turbo | 84 | 90.1 |  |  |  |  | from 1 250 to 4 800 | Present |  |  |  | Automatic | 8 | All wheel drive (AWD) |  | 11.7 | 95 | 209 | 6.1 | 60 | [6 empty] | ventilated disc | ventilated disc | Independent, Lever, Dampers, spring, Stabilizer bar | Independent, Multi wishbone, spring, Stabilizer bar |  |  | 4
208848 | BMW | 3 series | I (24) | 1970 | 1987 | Sedan | 328i xDrive AT (245 hp) | Sedan | 5 | 4624 | 1811 | 1429 | 2810 | 1543 | 1583 | 1610 |  | 140 | 480 | 480 | 2075 |  |  |  | 540 |  | 985/1155 |  |  |  |  | Gasoline | 1997 | 245 | to 5 000 | 350 | direct injection |  | Inline | 4 |  | 4 | Turbo | 84 | 90.1 |  |  |  |  | from 1 250 to 4 800 | Present |  |  |  | Automatic | 8 | All wheel drive (AWD) |  | 11.3 | 95 | 250 | 5.8 | 60 | EURO V | 8.7 | 5.5 | 6.7 | from 690 to 1 090 |  | ventilated disc | ventilated disc | Independent, McPherson Struts, spring, Stabilizer bar | Independent, Multi wishbone, spring, Stabilizer bar |  |  | 4
208860 | BMW | 3 series | I (24) | 1970 | 1987 | Sedan | 328i xDrive MT (245 hp) | Sedan | 5 | 4624 | 1811 | 1429 | 2810 | 1543 | 1583 | 1595 |  | 140 | 480 | 480 | 2060 |  |  |  | 540 |  | 985/1155 |  |  |  |  | Gasoline | 1997 | 245 | to 5 000 | 350 | direct injection |  | Inline | 4 |  | 4 | Turbo | 84 | 90.1 |  |  |  |  | from 1 250 to 4 800 | Present |  |  |  | Manual | 6 | All wheel drive (AWD) |  | 11.3 | 95 | 250 | 5.7 | 60 | EURO V | 9 | 5.5 | 6.8 | from 670 to 1 090 |  | ventilated disc | ventilated disc | Independent, McPherson Struts, spring, Stabilizer bar | Independent, Multi wishbone, spring, Stabilizer bar |  |  | 4
235822 | BMW | 3 series | I (24) | 1970 | 1987 | Sedan | 330d AT (258 hp) | Sedan | 5 | 4624 | 1811 | 1434 | 2810 | 1531 | 1570 | 1540 |  | 145 | 480 | 480 | 2090 |  |  |  | 550 | 3890 | [5 empty] | Diesel | 2993 | 258 | to 4 000 | 560 | Common Rail |  | Inline | 6 |  | 4 | Turbo | 84 | 90 |  |  |  |  | from 1 500 to 3 000 | Present |  |  |  | Automatic | 8 | Rear wheel drive |  | 11.7 |  | 250 | 5.6 | 57 | EURO V | 6 | 4.3 | 4.9 | from 950 to 1 330 |  | ventilated disc | ventilated disc | Independent, Lever, Dampers, spring, Stabilizer bar | Independent, Multi wishbone, spring, Stabilizer bar |  |  | 4
208875 | BMW | 3 series | I (24) | 1970 | 1987 | Sedan | 330d xDrive AT (258 hp) | Sedan | 5 | 4624 | 1811 | 1434 | 2810 | 1531 | 1570 | 1685 |  | 145 | 480 | 480 | 2150 |  |  |  | 540 | 3950 | 990/1160 |  |  |  |  | Diesel | 2993 | 258 | to 4 000 | 560 | Common Rail |  | Inline | 6 |  | 4 | Turbo | 84 | 90 |  |  |  |  | from 1 500 to 3 000 | Present |  |  |  | Automatic | 8 | All wheel drive (AWD) |  | 11.7 |  | 250 | 5.3 | 57 | EURO V | 6.4 | 4.6 | 5.2 | from 890 to 1 240 |  | ventilated disc | ventilated disc | Independent, Lever, Dampers, spring, Stabilizer bar | Independent, Multi wishbone, spring, Stabilizer bar |  |  | 4
208876 | BMW | 3 series | I (24) | 1970 | 1987 | Sedan | 335d xDrive AT (313 hp) | Sedan | 5 | 4624 | 1811 | 1434 | 2810 | 1531 | 1570 | 1705 |  | 145 | 480 | 480 | 2170 |  |  |  | 540 | 3970 | 1060/1175 |  |  |  |  | Diesel | 2993 | 313 | to 4 400 | 630 | Common Rail |  | Inline | 6 |  | 4 | Biturbo | 84 | 90 |  |  |  |  | from 1 500 to 2 500 | Present |  |  |  | Automatic | 8 | All wheel drive (AWD) |  | 11.7 |  | 250 | 4.8 | 57 | EURO V | 6.4 | 4.9 | 5.4 | from 890 to 1 160 |  | ventilated disc | ventilated disc | Independent, Lever, Dampers, spring, Stabilizer bar | Independent, Multi wishbone, spring, Stabilizer bar |  |  | 4
208873 | BMW | 3 series | I (24) | 1970 | 1987 | Sedan | 335i AT (304 hp) | Sedan | 5 | 4636 | 1811 | 1429 | 2810 | 1537 | 1578 | 1660 |  | 140 | 480 | 480 | 2070 |  |  |  | 410 |  | 980/1145 |  |  |  |  | Gasoline | 2979 | 304 | from 5 800 to 6 000 | 407 | direct injection |  | Inline | 6 |  | 4 | Turbo | 84 | 89.6 |  |  |  |  | from 1 200 to 5 000 | Present |  |  |  | Automatic | 8 | Rear wheel drive |  | 11.3 | 95 | 209 | 5.7 | 60 |  | 10.2 | 7.1 | 9 | from 590 to 850 |  | ventilated disc | ventilated disc | Independent, Lever, Dampers, spring, Stabilizer bar | Independent, Multi wishbone, spring, Stabilizer bar |  |  | 4
208874 | BMW | 3 series | I (24) | 1970 | 1987 | Sedan | 335i AT (306 hp) | Sedan | 5 | 4624 | 1811 | 1429 | 2810 | 1531 | 1572 | 1595 |  | 140 | 480 | 480 | 2070 |  |  |  | 550 |  | 965/1145 |  |  |  |  | Gasoline | 2979 | 306 | from 5 800 to 6 000 | 400 | direct injection |  | Inline | 6 |  | 4 | Turbo | 84 | 89.6 |  |  |  |  | from 1 200 to 5 000 | Present |  |  |  | Automatic | 8 | Rear wheel drive |  | 11.3 | 95 | 250 | 5.5 | 60 | EURO V | 10.2 | 5.5 | 7.2 | from 590 to 1 090 |  | ventilated disc | ventilated disc | Independent, McPherson Struts, spring, Stabilizer bar | Independent, Multi wishbone, spring, Stabilizer bar |  |  | 4
208879 | BMW | 3 series | I (24) | 1970 | 1987 | Sedan | 335i MT (304 hp) | Sedan | 5 | 4636 | 1811 | 1429 | 2810 | 1537 | 1578 | 1650 |  | 140 | 480 | 480 | 2060 |  |  |  | 410 |  | 980/1145 |  |  |  |  | Gasoline | 2979 | 304 | from 5 800 to 6 000 | 407 | direct injection |  | Inline | 6 |  | 4 | Turbo | 84 | 89.6 |  |  |  |  | from 1 200 to 5 000 | Present |  |  |  | Manual | 6 | Rear wheel drive |  | 11.3 | 95 | 209 | 5.7 | 60 |  | 11.8 | 7.8 | 10.2 | from 510 to 770 |  | ventilated disc | ventilated disc | Independent, Lever, Dampers, spring, Stabilizer bar | Independent, Multi wishbone, spring, Stabilizer bar |  |  | 4
208881 | BMW | 3 series | I (24) | 1970 | 1987 | Sedan | 335i MT (306 hp) | Sedan | 5 | 4624 | 1811 | 1429 | 2810 | 1531 | 1572 | 1585 |  | 140 | 480 | 480 | 2060 |  |  |  | 550 |  | 965/1145 |  |  |  |  | Gasoline | 2979 | 306 | from 5 800 to 6 000 | 400 | direct injection |  | Inline | 6 |  | 4 | Turbo | 84 | 89.6 |  |  |  |  | from 1 200 to 5 000 | Present |  |  |  | Manual | 6 | Rear wheel drive |  | 11.3 | 95 | 250 | 5.5 | 60 | EURO V | 11.1 | 6.1 | 7.9 | from 540 to 980 |  | ventilated disc | ventilated disc | Independent, McPherson Struts, spring, Stabilizer bar | Independent, Multi wishbone, spring, Stabilizer bar |  |  | 4
208872 | BMW | 3 series | I (24) | 1970 | 1987 | Sedan | 335i xDrive AT (304 hp) | Sedan | 5 | 4636 | 1811 | 1434 | 2810 | 1537 | 1578 | 1722 |  | 145 | 480 | 480 | 2130 |  |  |  | 408 |  | 1034/1161 |  |  |  |  | Gasoline | 2979 | 304 | from 5 800 to 6 000 | 407 | direct injection |  | Inline | 6 |  | 4 | Turbo | 84 | 89.6 |  |  |  |  | from 1 200 to 5 000 | Present |  |  |  | Automatic | 8 | All wheel drive (AWD) |  | 11.7 | 95 | 209 | 5.1 | 60 | [6 empty] | ventilated disc | ventilated disc | Independent, Lever, Dampers, spring, Stabilizer bar | Independent, Multi wishbone, spring, Stabilizer bar |  |  | 4
208871 | BMW | 3 series | I (24) | 1970 | 1987 | Sedan | 335i xDrive AT (306 hp) | Sedan | 5 | 4624 | 1811 | 1429 | 2810 | 1531 | 1572 | 1665 |  | 140 | 480 | 480 | 2130 |  |  |  | 540 |  | 1035/1160 |  |  |  |  | Gasoline | 2979 | 306 | from 5 800 to 6 000 | 400 | direct injection |  | Inline | 6 |  | 4 | Turbo | 84 | 89.6 |  |  |  |  | from 1 200 to 5 000 | Present |  |  |  | Automatic | 8 | All wheel drive (AWD) |  | 11.3 | 95 | 250 | 5 | 60 | EURO V | 10.8 | 5.8 | 7.6 | from 560 to 1 030 |  | ventilated disc | ventilated disc | Independent, McPherson Struts, spring, Stabilizer bar | Independent, Multi wishbone, spring, Stabilizer bar |  |  | 4
208880 | BMW | 3 series | I (24) | 1970 | 1987 | Sedan | 335i xDrive MT (304 hp) | Sedan | 5 | 4636 | 1811 | 1434 | 2810 | 1537 | 1578 | 1713 |  | 145 | 480 | 480 | 2121 |  |  |  | 408 |  | 1034/1161 |  |  |  |  | Gasoline | 2979 | 304 | from 5 800 to 6 000 | 407 | direct injection |  | Inline | 6 |  | 4 | Turbo | 84 | 89.6 |  |  |  |  | from 1 200 to 5 000 | Present |  |  |  | Manual | 6 | All wheel drive (AWD) |  | 11.7 | 95 | 209 | 5.4 | 60 | [6 empty] | ventilated disc | ventilated disc | Independent, Lever, Dampers, spring, Stabilizer bar | Independent, Multi wishbone, spring, Stabilizer bar |  |  | 4
208878 | BMW | 3 series | I (24) | 1970 | 1987 | Sedan | 335i xDrive MT (306 hp) | Sedan | 5 | 4624 | 1811 | 1429 | 2810 | 1531 | 1572 | 1655 |  | 140 | 480 | 480 | 2120 |  |  |  | 540 |  | 1035/1160 |  |  |  |  | Gasoline | 2979 | 306 | from 5 800 to 6 000 | 400 | direct injection |  | Inline | 6 |  | 4 | Turbo | 84 | 89.6 |  |  |  |  | from 1 200 to 5 000 | Present |  |  |  | Manual | 6 | All wheel drive (AWD) |  | 11.3 | 95 | 250 | 5.3 | 60 | EURO V | 11.6 | 6.3 | 8.2 | from 520 to 950 |  | ventilated disc | ventilated disc | Independent, McPherson Struts, spring, Stabilizer bar | Independent, Multi wishbone, spring, Stabilizer bar |  |  | 4
208877 | BMW | 3 series | I (24) | 1970 | 1987 | Sedan | ActiveHybrid 3 AT (340 hp) | Sedan | 5 | 4624 | 1811 | 1429 | 2810 | 1531 | 1572 | 1730 |  | 140 | 390 | 390 | 2185 |  |  |  | 530 |  | 1020/1230 |  |  |  |  | Hybrid | 2979 | 340 | to 5 800 | 450 | direct injection |  | Inline | 6 |  | 4 | Turbo | 84 | 89.6 |  |  |  |  | from 1 000 to 5 000 | Present |  |  |  | Automatic | 8 | Rear wheel drive |  | 11.3 |  | 250 | 5.3 | 57 | EURO V | 5.3 | 6.4 | 5.9 | from 1 080 to 890 |  | ventilated disc | ventilated disc | Independent, Lever, Dampers, spring, Stabilizer bar | Independent, Multi wishbone, spring, Stabilizer bar |  |  | 4
209821 | BMW | 4 series | F32/F33/F36 | 2013 | 2017 | Cabriolet | 420d MT (184 hp) | Cabriolet | 4 | 4638 | 1825 | 1384 | 2810 | 1545 | 1594 | 1680 |  | 130 | 370 | 220 | 2150 |  |  |  | 470 | 3750 | 965/1230 |  |  |  |  | Diesel | 1995 | 184 | to 4 000 | 380 | Common Rail |  | Inline | 4 |  | 4 | Turbo | 84 | 90 |  |  |  |  | from 1 750 to 2 750 | Present |  |  |  | Manual | 6 | Rear wheel drive |  | 11.3 |  | 235 | 8.2 | 57 | EURO VI | 6 | 4.5 | 5.1 | from 950 to 1 270 |  | ventilated disc | ventilated disc | Independent, Lever, Dampers, spring, Stabilizer bar | Independent, Multi wishbone, spring, Stabilizer bar
209817 | BMW | 4 series | F32/F33/F36 | 2013 | 2017 | Cabriolet | 420d Steptronic (184 hp) | Cabriolet | 4 | 4638 | 1825 | 1384 | 2810 | 1545 | 1594 | 1690 |  | 130 | 370 | 220 | 2160 |  |  |  | 470 | 3760 | 965/1230 |  |  |  |  | Diesel | 1995 | 184 | to 4 000 | 380 | Common Rail |  | Inline | 4 |  | 4 | Turbo | 84 | 90 |  |  |  |  | from 1 750 to 2 750 | Present |  |  |  | Automatic | 8 | Rear wheel drive |  | 11.3 |  | 228 | 8.2 | 57 | EURO VI | 5.7 | 4.3 | 4.8 | from 1 000 to 1 330 |  | ventilated disc | ventilated disc | Independent, Lever, Dampers, spring, Stabilizer bar | Independent, Multi wishbone, spring, Stabilizer bar
219510 | BMW | 4 series | F32/F33/F36 | 2013 | 2017 | Cabriolet | 420d Steptronic (190 hp) | Cabriolet | 4 | 4638 | 1825 | 1362 | 2810 | 1545 | 1594 | 1790 |  | 130 | 270 | 270 | 2185 |  |  |  | 470 | 3985 | 965/1260 |  |  |  |  | Diesel | 1995 | 190 | to 4 000 | 400 | Common Rail |  | Inline | 4 |  | 4 | Turbo | 84 | 90 |  |  |  |  | from 1 750 to 2 500 | Present |  |  |  | Automatic | 8 | Rear wheel drive |  | 11.3 |  | 228 | 8 | 57 | EURO VI | 5.5 | 4.2 | 4.7 | from 1 040 to 1 360 |  | ventilated disc | ventilated disc | Independent, Lever, Dampers, spring, Stabilizer bar | Independent, Multi wishbone, spring, Stabilizer bar
209823 | BMW | 4 series | F32/F33/F36 | 2013 | 2017 | Cabriolet | 420i MT (184 hp) | Cabriolet | 4 | 4638 | 1825 | 1384 | 2810 | 1545 | 1594 | 1650 |  | 130 | 370 | 370 | 2120 |  |  |  | 470 | 3520 | 940/1220 |  |  |  |  | Gasoline | 1997 | 184 | from 5 000 to 6 250 | 270 | direct injection |  | Inline | 4 |  | 4 | Turbo | 84 | 90.1 |  |  |  |  | from 1 250 to 4 500 | Present |  |  |  | Manual | 6 | Rear wheel drive |  | 11.3 |  | 230 | 8.2 | 60 | EURO VI | 8.9 | 5.3 | 6.6 | from 670 to 1 130 |  | ventilated disc | ventilated disc | Independent, Lever, Dampers, spring, Stabilizer bar | Independent, Multi wishbone, Stabilizer bar
209820 | BMW | 4 series | F32/F33/F36 | 2013 | 2017 | Cabriolet | 420i Steptronic (184 hp) | Cabriolet | 4 | 4638 | 1825 | 1384 | 2810 | 1545 | 1594 | 1675 |  | 130 | 370 | 370 | 2145 |  |  |  | 470 | 3645 | 940/1220 |  |  |  |  | Gasoline | 1997 | 184 | from 5 000 to 6 250 | 270 | direct injection |  | Inline | 4 |  | 4 | Turbo | 84 | 90.1 |  |  |  |  | from 1 250 to 4 500 | Present |  |  |  | Automatic | 8 | Rear wheel drive |  | 11.3 |  | 230 | 8.3 | 60 | EURO VI | 8.6 | 5.2 | 6.4 | from 700 to 1 150 |  | ventilated disc | ventilated disc | Independent, Lever, Dampers, spring, Stabilizer bar | Independent, Multi wishbone, Stabilizer bar
209822 | BMW | 4 series | F32/F33/F36 | 2013 | 2017 | Cabriolet | 425d MT (218 hp) | Cabriolet | 4 | 4638 | 1825 | 1384 | 2810 | 1545 | 1594 | 1715 |  | 130 | 370 | 370 | 2165 |  |  |  | 450 | 3965 | 980/1230 |  |  |  |  | Diesel | 1995 | 218 | to 4 400 | 450 | Common Rail |  | Inline | 4 |  | 4 | Turbo | 84 | 90 |  |  |  |  | from 1 500 to 2 500 | Present |  |  |  | Manual | 6 | Rear wheel drive |  | 11.3 |  | 241 | 7.3 | 57 | EURO VI | 6.5 | 4.5 | 5.2 | from 880 to 1 270 |  | ventilated disc | ventilated disc | Independent, Lever, Dampers, spring, Stabilizer bar | Independent, Multi wishbone, spring, Stabilizer bar
209819 | BMW | 4 series | F32/F33/F36 | 2013 | 2017 | Cabriolet | 425d Steptronic (218 hp) | Cabriolet | 4 | 4638 | 1825 | 1384 | 2810 | 1545 | 1594 | 1730 |  | 130 | 370 | 370 | 2180 |  |  |  | 450 | 3965 | 980/1230 |  |  |  |  | Diesel | 1995 | 218 | to 4 400 | 450 | Common Rail |  | Inline | 4 |  | 4 | Turbo | 84 | 90 |  |  |  |  | from 1 500 to 2 500 | Present |  |  |  | Automatic | 8 | Rear wheel drive |  | 11.3 |  | 241 | 7.1 | 57 | EURO VI | 6 | 4.4 | 5 | from 950 to 1 300 |  | ventilated disc | ventilated disc | Independent, Lever, Dampers, spring, Stabilizer bar | Independent, Multi wishbone, spring, Stabilizer bar
209824 | BMW | 4 series | F32/F33/F36 | 2013 | 2017 | Cabriolet | 428i MT (245 hp) | Cabriolet | 4 | 4638 | 1825 | 1384 | 2810 | 1545 | 1594 | 1680 |  | 130 | 370 | 220 | 2140 |  |  |  | 460 | 3740 | 960/1230 |  |  |  |  | Gasoline | 1997 | 245 | from 5 000 to 6 500 | 350 | direct injection |  | Inline | 4 |  | 4 | Turbo | 84 | 90.1 |  |  |  |  | from 1 250 to 4 800 | Present |  |  |  | Manual | 6 | Rear wheel drive |  | 11.3 |  | 250 | 6.4 | 60 | EURO VI | 8.8 | 5.7 | 6.8 | from 680 to 1 050 |  | ventilated disc | ventilated disc | Independent, Lever, Dampers, spring, Stabilizer bar | Independent, Multi wishbone, spring, Stabilizer bar
209818 | BMW | 4 series | F32/F33/F36 | 2013 | 2017 | Cabriolet | 428i Steptronic (245 hp) | Cabriolet | 4 | 4638 | 1825 | 1384 | 2810 | 1545 | 1594 | 1700 |  | 130 | 370 | 220 | 2160 |  |  |  | 460 | 3760 | 960/1230 |  |  |  |  | Gasoline | 1997 | 245 | from 5 000 to 6 500 | 350 | direct injection |  | Inline | 4 |  | 4 | Turbo | 84 | 90.1 |  |  |  |  | from 1 250 to 4 800 | Present |  |  |  | Automatic | 8 | Rear wheel drive |  | 11.3 |  | 250 | 6.4 | 60 | EURO VI | 8.6 | 5.5 | 6.6 | from 700 to 1 090 |  | ventilated disc | ventilated disc | Independent, Lever, Dampers, spring, Stabilizer bar | Independent, Multi wishbone, spring, Stabilizer bar
209828 | BMW | 4 series | F32/F33/F36 | 2013 | 2017 | Cabriolet | 430d Steptronic (258 hp) | Cabriolet | 4 | 4638 | 1825 | 1384 | 2810 | 1545 | 1594 | 1770 |  | 130 | 370 | 370 | 2220 |  |  |  | 450 | 4020 | [5 empty] | Diesel | 2993 | 258 | to 4 000 | 560 | Common Rail |  | Inline | 6 |  | 4 | Turbo | 84 | 90 |  |  |  |  | from 1 500 to 3 000 | Present |  |  |  | Automatic | 8 | Rear wheel drive |  | 11.3 |  | 250 | 5.9 | 57 | EURO VI | 6.1 | 4.8 | 5.3 | from 930 to 1 190 |  | ventilated disc | ventilated disc | Independent, Lever, Dampers, spring, Stabilizer bar | Independent, Multi wishbone, spring, Stabilizer bar
219511 | BMW | 4 series | F32/F33/F36 | 2013 | 2017 | Cabriolet | 430i Steptronic (249 hp) | Cabriolet | 4 | 4638 | 1825 | 1377 | 2810 | 1545 | 1594 | 1810 |  | 145 | 220 | 220 | 2195 |  |  |  | 460 | 3995 | 960/1230 |  |  |  |  | Gasoline | 1998 | 249 | to 5 200 | 350 | direct injection |  | Inline | 4 |  | 4 | Turbo | 84 | 90.1 |  |  |  |  | from 1 450 to 4 800 | Present |  |  |  | Automatic | 8 | Rear wheel drive |  | 11.8 |  | 250 | 6.3 | 60 | EURO VI | 7.9 | 5.3 | 6.3 | from 760 to 1 130 |  | ventilated disc | ventilated disc | Independent, Lever, Dampers, spring, Stabilizer bar | Independent, Multi wishbone, spring, Stabilizer bar
209826 | BMW | 4 series | F32/F33/F36 | 2013 | 2017 | Cabriolet | 435d xDrive Steptronic (313 hp) | Cabriolet | 4 | 4638 | 1825 | 1399 | 2810 | 1544 | 1590 | 1850 |  | 145 | 370 | 370 | 2290 |  |  |  | 440 | 4090 | 1095/1230 |  |  |  |  | Diesel | 2993 | 313 | to 4 000 | 630 | Common Rail |  | Inline | 6 |  | 4 | Turbo | 84 | 90 |  |  |  |  | from 1 500 to 2 500 | Present |  |  |  | Automatic | 8 | All wheel drive (AWD) |  | 11.8 |  | 250 | 5.2 | 57 | EURO VI | 6.8 | 5.2 | 5.7 | from 840 to 1 100 |  | ventilated disc | ventilated disc | Independent, Lever, Dampers, spring, Stabilizer bar | Independent, Multi wishbone, spring, Stabilizer bar
209829 | BMW | 4 series | F32/F33/F36 | 2013 | 2017 | Cabriolet | 435i MT (306 hp) | Cabriolet | 4 | 4638 | 1825 | 1384 | 2810 | 1545 | 1594 | 1740 |  | 130 | 370 | 220 | 2200 |  |  |  | 460 | 3900 | 1015/1230 |  |  |  |  | Gasoline | 2979 | 306 | from 5 800 to 6 000 | 400 | direct injection |  | Inline | 6 |  | 4 | Turbo | 84 | 89.6 |  |  |  |  | from 1 200 to 5 000 | Present |  |  |  | Manual | 6 | Rear wheel drive |  | 11.3 |  | 250 | 5.6 | 60 | EURO VI | 11.4 | 6.2 | 8.1 | from 530 to 970 |  | ventilated disc | ventilated disc | Independent, Lever, Dampers, spring, Stabilizer bar | Independent, Multi wishbone, spring, Stabilizer bar
209825 | BMW | 4 series | F32/F33/F36 | 2013 | 2017 | Cabriolet | 435i Steptronic (306 hp) | Cabriolet | 4 | 4638 | 1825 | 1384 | 2810 | 1545 | 1594 | 1750 |  | 130 | 370 | 220 | 2210 |  |  |  | 460 | 3910 | 1015/1230 |  |  |  |  | Gasoline | 2979 | 306 | from 5 800 to 6 000 | 400 | direct injection |  | Inline | 6 |  | 4 | Turbo | 84 | 89.6 |  |  |  |  | from 1 200 to 5 000 | Present |  |  |  | Automatic | 8 | Rear wheel drive |  | 11.3 |  | 250 | 5.5 | 60 | EURO VI | 10.8 | 5.6 | 7.5 | from 560 to 1 070 |  | ventilated disc | ventilated disc | Independent, Lever, Dampers, spring, Stabilizer bar | Independent, Multi wishbone, spring, Stabilizer bar
217866 | BMW | 4 series | F32/F33/F36 | 2013 | 2017 | Cabriolet | 435i xDrive MT (306 hp) | Cabriolet | 4 | 4638 | 1825 | 1399 | 2810 | 1544 | 1590 | 1810 |  | 145 | 370 | 370 | 2260 |  |  |  | 450 | 4060 | 1080/1230 |  |  |  |  | Gasoline | 2979 | 306 | from 5 800 to 6 400 | 400 | direct injection |  | Inline | 6 |  | 4 | Turbo | 84 | 89.6 |  |  |  |  | from 1 200 to 5 000 | Present |  |  |  | Manual | 6 | All wheel drive (AWD) |  | 11.8 |  | 250 | 5.6 | 60 | EURO VI | 11.9 | 6.6 | 8.5 | from 500 to 910 |  | ventilated disc | ventilated disc | Independent, Lever, Dampers, spring, Stabilizer bar | Independent, Multi wishbone, spring, Stabilizer bar
209827 | BMW | 4 series | F32/F33/F36 | 2013 | 2017 | Cabriolet | 435i xDrive Steptronic (306 hp) | Cabriolet | 4 | 4638 | 1825 | 1399 | 2810 | 1544 | 1590 | 1820 |  | 145 | 370 | 370 | 2270 |  |  |  | 450 | 4060 | 1080/1230 |  |  |  |  | Gasoline | 2979 | 306 | from 5 800 to 6 400 | 400 | direct injection |  | Inline | 6 |  | 4 | Turbo | 84 | 89.6 |  |  |  |  | from 1 200 to 5 000 | Present |  |  |  | Automatic | 8 | All wheel drive (AWD) |  | 11.8 |  | 250 | 5.5 | 60 | EURO VI | 11.3 | 5.9 | 7.9 | from 530 to 1 020 |  | ventilated disc | ventilated disc | Independent, Lever, Dampers, spring, Stabilizer bar | Independent, Multi wishbone, spring, Stabilizer bar
219512 | BMW | 4 series | F32/F33/F36 | 2013 | 2017 | Cabriolet | 440i Steptronic (326 hp) | Cabriolet | 4 | 4638 | 1825 | 1377 | 2810 | 1545 | 1594 | 1845 |  | 145 | 370 | 370 | 2230 |  |  |  | 460 | 4030 | 1015/1230 |  |  |  |  | Gasoline | 2998 | 326 | to 5 500 | 450 | direct injection |  | V-type | 6 |  | 4 | Turbo | 84 | 89.6 |  |  |  |  | from 1 380 to 5 000 | Present |  |  |  | Automatic | 8 | Rear wheel drive |  | 11.8 |  | 250 | 5.4 | 60 | EURO VI | 9.5 | 5.8 | 7.2 | from 630 to 1 030 |  | ventilated disc | ventilated disc | Independent, Lever, Dampers, spring, Stabilizer bar | Independent, Multi wishbone, spring, Stabilizer bar
219502 | BMW | 4 series | F32/F33/F36 | 2013 | 2017 | Coupe | 418d MT (150 hp) | Coupe | 4 | 4638 | 1825 | 1389 | 2810 | 1557 | 1605 | 1510 |  | 130 | 1300 | 445 | 2070 |  |  |  | 560 | 3670 | 920/1200 |  |  |  |  | Diesel | 1995 | 150 | to 4 000 | 320 | Common Rail |  | Inline | 4 |  | 4 | Turbo | 84 | 90 |  |  |  |  | from 1 500 to 3 000 | Present |  |  |  | Manual | 6 | Rear wheel drive |  | 11.3 |  | 213 | 9.1 | 57 | EURO VI | 5.4 | 3.9 | 4.3 | from 1 060 to 1 460 |  | ventilated disc | ventilated disc | Independent, Strut, Lever, Stabilizer bar | Independent, Multi wishbone, spring, Stabilizer bar
219501 | BMW | 4 series | F32/F33/F36 | 2013 | 2017 | Coupe | 418d Steptronic (150 hp) | Coupe | 4 | 4638 | 1825 | 1389 | 2810 | 1557 | 1605 | 1510 |  | 130 | 1300 | 445 | 2070 |  |  |  | 560 | 3670 | 920/1200 |  |  |  |  | Diesel | 1995 | 150 | to 4 000 | 320 | Common Rail |  | Inline | 4 |  | 4 | Turbo | 84 | 90 |  |  |  |  | from 1 500 to 3 000 | Present |  |  |  | Automatic | 8 | Rear wheel drive |  | 11.3 |  | 213 | 9.1 | 57 | EURO VI | 5.4 | 3.9 | 4.3 | from 1 060 to 1 460 |  | ventilated disc | ventilated disc | Independent, Strut, Lever, Stabilizer bar | Independent, Multi wishbone, spring, Stabilizer bar
209791 | BMW | 4 series | F32/F33/F36 | 2013 | 2017 | Coupe | 420d MT (184 hp) | Coupe | 4 | 4638 | 1825 | 1362 | 2810 | 1545 | 1594 | 1525 |  | 130 | 445 | 445 | 1970 |  |  |  | 520 | 3770 | 925/1100 |  |  |  |  | Diesel | 1995 | 184 | to 4 000 | 380 | Common Rail |  | Inline | 4 |  | 4 | Turbo | 84 | 90 |  |  |  |  | from 1 750 to 2 750 | Present |  |  |  | Manual | 6 | Rear wheel drive |  | 11.3 |  | 240 | 7.5 | 57 | EURO VI | 5.8 | 4.1 | 4.7 | from 980 to 1 390 |  | ventilated disc | ventilated disc | Independent, Lever, Dampers, spring, Stabilizer bar | Independent, Multi wishbone, spring, Stabilizer bar
209787 | BMW | 4 series | F32/F33/F36 | 2013 | 2017 | Coupe | 420d Steptronic (184 hp) | Coupe | 4 | 4638 | 1825 | 1362 | 2810 | 1545 | 1594 | 1540 |  | 130 | 445 | 445 | 1985 |  |  |  | 520 | 3785 | 925/1100 |  |  |  |  | Diesel | 1995 | 184 | to 4 000 | 380 | Common Rail |  | Inline | 4 |  | 4 | Turbo | 84 | 90 |  |  |  |  | from 1 750 to 2 750 | Present |  |  |  | Automatic | 8 | Rear wheel drive |  | 11.3 |  | 232 | 7.3 | 57 | EURO VI | 5.4 | 4.1 | 4.6 | from 1 060 to 1 390 |  | ventilated disc | ventilated disc | Independent, Lever, Dampers, spring, Stabilizer bar | Independent, Multi wishbone, spring, Stabilizer bar
219498 | BMW | 4 series | F32/F33/F36 | 2013 | 2017 | Coupe | 420d Steptronic (190 hp) | Coupe | 4 | 4638 | 1825 | 1362 | 2810 | 1545 | 1594 | 1575 |  | 130 | 445 | 445 | 2020 |  |  |  | 520 | 3820 | 940/1120 |  |  |  |  | Diesel | 1995 | 190 | to 4 000 | 400 | Common Rail |  | Inline | 4 |  | 4 | Turbo | 84 | 90 |  |  |  |  | from 1 750 to 2 500 | Present |  |  |  | Automatic | 8 | Rear wheel drive |  | 11.3 |  | 232 | 7.1 | 57 | EURO VI | 5.1 | 3.9 | 4.3 | from 1 120 to 1 460 |  | ventilated disc | ventilated disc | Independent, Lever, Dampers, spring, Stabilizer bar | Independent, Multi wishbone, spring, Stabilizer bar
209796 | BMW | 4 series | F32/F33/F36 | 2013 | 2017 | Coupe | 420d xDrive MT (184 hp) | Coupe | 4 | 4638 | 1825 | 1377 | 2810 | 1545 | 1594 | 1605 |  | 145 | 445 | 445 | 2050 |  |  |  | 520 | 3850 | 980/1120 |  |  |  |  | Diesel | 1995 | 184 | to 4 000 | 380 | Common Rail |  | Inline | 4 |  | 4 | Turbo | 84 | 90 |  |  |  |  | from 1 750 to 2 750 | Present |  |  |  | Manual | 6 | All wheel drive (AWD) |  | 11.8 |  | 236 | 7.5 | 57 | EURO VI | 5.9 | 4.1 | 4.8 | from 970 to 1 390 |  | ventilated disc | ventilated disc | Independent, Lever, Dampers, spring, Stabilizer bar | Independent, Multi wishbone, spring, Stabilizer bar
209788 | BMW | 4 series | F32/F33/F36 | 2013 | 2017 | Coupe | 420d xDrive Steptronic (184 hp) | Coupe | 4 | 4638 | 1825 | 1377 | 2810 | 1545 | 1594 | 1615 |  | 145 | 445 | 445 | 2060 |  |  |  | 520 | 3860 | 980/1120 |  |  |  |  | Diesel | 1995 | 184 | to 4 000 | 380 | Common Rail |  | Inline | 4 |  | 4 | Turbo | 84 | 90 |  |  |  |  | from 1 750 to 2 750 | Present |  |  |  | Automatic | 8 | All wheel drive (AWD) |  | 11.8 |  | 229 | 7.3 | 57 | EURO VI | 5.6 | 4.2 | 4.7 | from 1 020 to 1 360 |  | ventilated disc | ventilated disc | Independent, Lever, Dampers, spring, Stabilizer bar | Independent, Multi wishbone, spring, Stabilizer bar
219499 | BMW | 4 series | F32/F33/F36 | 2013 | 2017 | Coupe | 420d xDrive Steptronic (190 hp) | Coupe | 4 | 4638 | 1825 | 1362 | 2810 | 1545 | 1594 | 1615 |  | 130 | 445 | 445 | 2060 |  |  |  | 520 | 3860 | 995/1125 |  |  |  |  | Diesel | 1995 | 190 | to 4 000 | 400 | Common Rail |  | Inline | 4 |  | 4 | Turbo | 84 | 90 |  |  |  |  | from 1 750 to 2 500 | Present |  |  |  | Automatic | 8 | All wheel drive (AWD) |  | 11.3 |  | 236 | 7.4 | 57 | EURO VI | 5.8 | 4.1 | 4.7 | from 980 to 1 390 |  | ventilated disc | ventilated disc | Independent, Lever, Dampers, spring, Stabilizer bar | Independent, Multi wishbone, spring, Stabilizer bar
209795 | BMW | 4 series | F32/F33/F36 | 2013 | 2017 | Coupe | 420i MT (184 hp) | Coupe | 4 | 4638 | 1825 | 1362 | 2810 | 1545 | 1594 | 1505 |  | 130 | 445 | 445 | 1950 |  |  |  | 520 | 3550 | 910/1095 |  |  |  |  | Gasoline | 1997 | 184 | to 5 000 | 270 | direct injection |  | Inline | 4 |  | 4 | Turbo | 84 | 90.1 |  |  |  |  | from 1 250 to 4 500 | Present |  |  |  | Manual | 6 | Rear wheel drive |  | 11.3 |  | 236 | 7.3 | 60 | EURO VI | 8.4 | 4.9 | 6.1 | from 710 to 1 220 |  | ventilated disc | ventilated disc | Independent, Lever, Dampers, spring, Stabilizer bar | Independent, Multi wishbone, spring, Stabilizer bar
209785 | BMW | 4 series | F32/F33/F36 | 2013 | 2017 | Coupe | 420i Steptronic (184 hp) | Coupe | 4 | 4638 | 1825 | 1362 | 2810 | 1545 | 1594 | 1525 |  | 130 | 445 | 445 | 1970 |  |  |  | 520 | 3570 | 910/1095 |  |  |  |  | Gasoline | 1997 | 184 | to 5 000 | 270 | direct injection |  | Inline | 4 |  | 4 | Turbo | 84 | 90.1 |  |  |  |  | from 1 250 to 4 500 | Present |  |  |  | Automatic | 8 | Rear wheel drive |  | 11.3 |  | 236 | 7.3 | 60 | EURO VI | 8.1 | 4.8 | 6 | from 740 to 1 250 |  | ventilated disc | ventilated disc | Independent, Lever, Dampers, spring, Stabilizer bar | Independent, Multi wishbone, spring, Stabilizer bar
209794 | BMW | 4 series | F32/F33/F36 | 2013 | 2017 | Coupe | 420i xDrive MT (184 hp) | Coupe | 4 | 4638 | 1825 | 1377 | 2810 | 1545 | 1594 | 1595 |  | 145 | 445 | 445 | 2040 |  |  |  | 520 | 3840 | 975/1110 |  |  |  |  | Gasoline | 1997 | 184 | to 5 000 | 270 | direct injection |  | Inline | 4 |  | 4 | Turbo | 84 | 90.1 |  |  |  |  | from 1 250 to 4 500 | Present |  |  |  | Manual | 6 | All wheel drive (AWD) |  | 11.8 |  | 233 | 7.4 | 60 | EURO VI | 8.9 | 5.6 | 6.8 | from 670 to 1 070 |  | ventilated disc | ventilated disc | Independent, Lever, Dampers, spring, Stabilizer bar | Independent, Multi wishbone, spring, Stabilizer bar
209786 | BMW | 4 series | F32/F33/F36 | 2013 | 2017 | Coupe | 420i xDrive Steptronic (184 hp) | Coupe | 4 | 4638 | 1825 | 1377 | 2810 | 1545 | 1594 | 1605 |  | 145 | 445 | 445 | 2050 |  |  |  | 520 | 3850 | 975/1110 |  |  |  |  | Gasoline | 1997 | 184 | to 5 000 | 270 | direct injection |  | Inline | 4 |  | 4 | Turbo | 84 | 90.1 |  |  |  |  | from 1 250 to 4 500 | Present |  |  |  | Automatic | 8 | All wheel drive (AWD) |  | 11.8 |  | 231 | 7.5 | 60 | EURO VI | 8.6 | 5.1 | 6.4 | from 700 to 1 180 |  | ventilated disc | ventilated disc | Independent, Lever, Dampers, spring, Stabilizer bar | Independent, Multi wishbone, spring, Stabilizer bar
209793 | BMW | 4 series | F32/F33/F36 | 2013 | 2017 | Coupe | 428i MT (245 hp) | Coupe | 4 | 4638 | 1825 | 1362 | 2810 | 1545 | 1594 | 1525 |  | 130 | 445 | 445 | 1970 |  |  |  | 520 | 3570 | 920/1105 |  |  |  |  | Gasoline | 1997 | 245 | from 5 000 to 6 500 | 350 | direct injection |  | Inline | 4 |  | 4 | Turbo | 84 | 90.1 |  |  |  |  | from 1 250 to 4 800 | Present |  |  |  | Manual | 6 | Rear wheel drive |  | 11.3 |  | 250 | 5.9 | 60 | EURO VI | 8.8 | 5.3 | 6.6 | from 680 to 1 130 |  | ventilated disc | ventilated disc | Independent, Lever, Dampers, spring, Stabilizer bar | Independent, Multi wishbone, spring, Stabilizer bar
209790 | BMW | 4 series | F32/F33/F36 | 2013 | 2017 | Coupe | 428i Steptronic (245 hp) | Coupe | 4 | 4638 | 1825 | 1362 | 2810 | 1545 | 1594 | 1545 |  | 130 | 445 | 445 | 1990 |  |  |  | 520 | 3590 | 920/1105 |  |  |  |  | Gasoline | 1997 | 245 | from 5 000 to 6 500 | 350 | direct injection |  | Inline | 4 |  | 4 | Turbo | 84 | 90.1 |  |  |  |  | from 1 250 to 4 800 | Present |  |  |  | Automatic | 8 | Rear wheel drive |  | 11.3 |  | 250 | 5.8 | 60 | EURO VI | 8.1 | 5.2 | 6.3 | from 740 to 1 150 |  | ventilated disc | ventilated disc | Independent, Lever, Dampers, spring, Stabilizer bar | Independent, Multi wishbone, spring, Stabilizer bar
209792 | BMW | 4 series | F32/F33/F36 | 2013 | 2017 | Coupe | 428i xDrive MT (245 hp) | Coupe | 4 | 4638 | 1825 | 1377 | 2810 | 1545 | 1594 | 1605 |  | 145 | 445 | 445 | 2050 |  |  |  | 520 | 3850 | 980/1115 |  |  |  |  | Gasoline | 1997 | 245 | from 5 000 to 6 500 | 350 | direct injection |  | Inline | 4 |  | 4 | Turbo | 84 | 90.1 |  |  |  |  | from 1 250 to 4 800 | Present |  |  |  | Manual | 6 | All wheel drive (AWD) |  | 11.8 |  | 250 | 5.6 | 60 | EURO VI | 9 | 5.5 | 6.8 | from 670 to 1 090 |  | ventilated disc | ventilated disc | Independent, Lever, Dampers, spring, Stabilizer bar | Independent, Multi wishbone, spring, Stabilizer bar
209789 | BMW | 4 series | F32/F33/F36 | 2013 | 2017 | Coupe | 428i xDrive Steptronic (245 hp) | Coupe | 4 | 4638 | 1825 | 1377 | 2810 | 1545 | 1594 | 1615 |  | 145 | 445 | 445 | 2060 |  |  |  | 520 | 3860 | 980/1115 |  |  |  |  | Gasoline | 1997 | 245 | from 5 000 to 6 500 | 350 | direct injection |  | Inline | 4 |  | 4 | Turbo | 84 | 90.1 |  |  |  |  | from 1 250 to 4 800 | Present |  |  |  | Automatic | 8 | All wheel drive (AWD) |  | 11.8 |  | 250 | 5.8 | 60 | EURO VI | 8.7 | 5.5 | 6.7 | from 690 to 1 090 |  | ventilated disc | ventilated disc | Independent, Lever, Dampers, spring, Stabilizer bar | Independent, Multi wishbone, spring, Stabilizer bar
209798 | BMW | 4 series | F32/F33/F36 | 2013 | 2017 | Coupe | 430d Steptronic (258 hp) | Coupe | 4 | 4638 | 1825 | 1362 | 2810 | 1545 | 1594 | 1615 |  | 130 | 445 | 445 | 2060 |  |  |  | 520 | 3860 | 985/1120 |  |  |  |  | Diesel | 2993 | 258 | to 4 000 | 560 | Common Rail |  | Inline | 6 |  | 4 | Turbo | 84 | 90 |  |  |  |  | from 1 500 to 3 000 | Present |  |  |  | Automatic | 8 | Rear wheel drive |  | 11.3 |  | 250 | 5.5 | 57 | EURO VI | 5.7 | 4.5 | 4.9 | from 1 000 to 1 270 |  | ventilated disc | ventilated disc | Independent, Lever, Dampers, spring, Stabilizer bar | Independent, Multi wishbone, spring, Stabilizer bar
219500 | BMW | 4 series | F32/F33/F36 | 2013 | 2017 | Coupe | 430i xDrive Steptronic (249 hp) | Coupe | 4 | 4638 | 1825 | 1377 | 2810 | 1545 | 1594 | 1650 |  | 145 | 445 | 445 | 2095 |  |  |  | 520 | 3895 | 980/1115 |  |  |  |  | Gasoline | 1998 | 249 | to 5 200 | 350 | direct injection |  | Inline | 4 |  | 4 | Turbo | 84 | 90.1 |  |  |  |  | from 1 450 to 4 800 | Present |  |  |  | Automatic | 8 | All wheel drive (AWD) |  | 11.8 |  | 250 | 5.8 | 60 | EURO VI | 7.8 | 5.2 | 6.2 | from 770 to 1 150 |  | ventilated disc | ventilated disc | Independent, Lever, Dampers, spring, Stabilizer bar | Independent, Multi wishbone, spring, Stabilizer bar
209800 | BMW | 4 series | F32/F33/F36 | 2013 | 2017 | Coupe | 435d xDrive Steptronic (313 hp) | Coupe | 4 | 4638 | 1825 | 1377 | 2810 | 1545 | 1594 | 1700 |  | 145 | 445 | 445 | 2145 |  |  |  | 520 | 3945 | 1050/1135 |  |  |  |  | Diesel | 2993 | 313 | to 4 400 | 630 | Common Rail |  | Inline | 6 |  | 4 | Turbo | 84 | 90 |  |  |  |  | from 1 500 to 2 500 | Present |  |  |  | Automatic | 8 | All wheel drive (AWD) |  | 11.8 |  | 250 | 4.7 | 57 | EURO VI | 6.4 | 4.9 | 5.4 | from 890 to 1 160 |  | ventilated disc | ventilated disc | Independent, Lever, Dampers, spring, Stabilizer bar | Independent, Multi wishbone, spring, Stabilizer bar
209802 | BMW | 4 series | F32/F33/F36 | 2013 | 2017 | Coupe | 435i MT (306 hp) | Coupe | 4 | 4638 | 1825 | 1362 | 2810 | 1545 | 1594 | 1585 |  | 130 | 445 | 445 | 2030 |  |  |  | 520 | 3730 | 970/1120 |  |  |  |  | Gasoline | 2979 | 306 | from 5 800 to 6 000 | 400 | direct injection |  | Inline | 6 |  | 4 | Turbo | 84 | 89.6 |  |  |  |  | from 1 200 to 5 000 | Present |  |  |  | Manual | 6 | Rear wheel drive |  | 11.3 |  | 250 | 5.4 | 60 | EURO VI | 11.1 | 6.1 | 7.9 | from 540 to 980 |  | ventilated disc | ventilated disc | Independent, Lever, Dampers, spring, Stabilizer bar | Independent, Multi wishbone, spring, Stabilizer bar
209799 | BMW | 4 series | F32/F33/F36 | 2013 | 2017 | Coupe | 435i Steptronic (306 hp) | Coupe | 4 | 4638 | 1825 | 1362 | 2810 | 1545 | 1594 | 1600 |  | 130 | 445 | 445 | 2045 |  |  |  | 520 | 3745 | 970/1120 |  |  |  |  | Gasoline | 2979 | 306 | from 5 800 to 6 000 | 400 | direct injection |  | Inline | 6 |  | 4 | Turbo | 84 | 89.6 |  |  |  |  | from 1 200 to 5 000 | Present |  |  |  | Automatic | 8 | Rear wheel drive |  | 11.3 |  | 250 | 5.1 | 60 | EURO VI | 10.2 | 5.5 | 7.2 | from 590 to 1 090 |  | ventilated disc | ventilated disc | Independent, Lever, Dampers, spring, Stabilizer bar | Independent, Multi wishbone, spring, Stabilizer bar
209801 | BMW | 4 series | F32/F33/F36 | 2013 | 2017 | Coupe | 435i xDrive MT (306 hp) | Coupe | 4 | 4638 | 1825 | 1377 | 2810 | 1545 | 1594 | 1655 |  | 145 | 445 | 445 | 2100 |  |  |  | 520 | 3900 | 1030/1120 |  |  |  |  | Gasoline | 2979 | 306 | from 5 800 to 6 000 | 400 | direct injection |  | Inline | 6 |  | 4 | Turbo | 84 | 89.6 |  |  |  |  | from 1 200 to 5 000 | Present |  |  |  | Manual | 6 | All wheel drive (AWD) |  | 11.8 |  | 250 | 5.2 | 60 | EURO VI | 11.6 | 6.3 | 8.2 | from 520 to 950 |  | ventilated disc | ventilated disc | Independent, Lever, Dampers, spring, Stabilizer bar | Independent, Multi wishbone, spring, Stabilizer bar
209797 | BMW | 4 series | F32/F33/F36 | 2013 | 2017 | Coupe | 435i xDrive Steptronic (306 hp) | Coupe | 4 | 4638 | 1825 | 1377 | 2810 | 1545 | 1594 | 1665 |  | 145 | 445 | 445 | 2110 |  |  |  | 520 | 3910 | 1030/1120 |  |  |  |  | Gasoline | 2979 | 306 | from 5 800 to 6 000 | 400 | direct injection |  | Inline | 6 |  | 4 | Turbo | 84 | 89.6 |  |  |  |  | from 1 200 to 5 000 | Present |  |  |  | Automatic | 8 | All wheel drive (AWD) |  | 11.8 |  | 250 | 4.9 | 60 | EURO VI | 10.8 | 5.8 | 7.6 | from 560 to 1 030 |  | ventilated disc | ventilated disc | Independent, Lever, Dampers, spring, Stabilizer bar | Independent, Multi wishbone, spring, Stabilizer bar
219503 | BMW | 4 series | F32/F33/F36 | 2013 | 2017 | Coupe | 440i xDrive Steptronic (326 hp) | Coupe | 4 | 4638 | 1825 | 1377 | 2810 | 1545 | 1594 | 1685 |  | 145 | 445 | 445 | 2130 |  |  |  | 520 | 3930 | 1030/1120 |  |  |  |  | Gasoline | 2998 | 326 | to 5 500 | 450 | direct injection |  | V-type | 6 |  | 4 | Turbo | 84 | 89.6 |  |  |  |  | from 1 380 to 5 000 | Present |  |  |  | Automatic | 8 | All wheel drive (AWD) |  | 11.8 |  | 250 | 5 | 60 | EURO VI | 10.7 | 6.3 | 7.9 | from 560 to 950 |  | ventilated disc | ventilated disc | Independent, Lever, Dampers, spring, Stabilizer bar | Independent, Multi wishbone, spring, Stabilizer bar
209812 | BMW | 4 series | F32/F33/F36 | 2013 | 2017 | Gran Coupe liftback | 418d MT (143 hp) | Liftback | 5 | 4638 | 1825 | 1389 | 2810 | 1557 | 1605 | 1490 |  | 130 | 1300 | 480 | 2050 |  |  |  | 560 | 3650 | 920/1200 |  |  |  |  | Diesel | 1995 | 143 | to 4 000 | 320 | Common Rail |  | Inline | 4 |  | 4 | Turbo | 84 | 90 |  |  |  |  | from 1 750 to 2 500 | Present |  |  |  | Manual | 6 | Rear wheel drive |  | 11.3 |  | 213 | 9.2 | 57 | EURO VI | 5.4 | 4 | 4.5 | from 1 060 to 1 430 |  | ventilated disc | ventilated disc | Independent, Strut, Lever, Stabilizer bar | Independent, Multi wishbone, spring, Stabilizer bar
219508 | BMW | 4 series | F32/F33/F36 | 2013 | 2017 | Gran Coupe liftback | 418d MT (150 hp) | Liftback | 5 | 4638 | 1825 | 1389 | 2810 | 1557 | 1605 | 1510 |  | 130 | 1300 | 480 | 2070 |  |  |  | 560 | 3670 | 920/1200 |  |  |  |  | Diesel | 1995 | 150 | to 4 000 | 320 | Common Rail |  | Inline | 4 |  | 4 | Turbo | 84 | 90 |  |  |  |  | from 1 500 to 3 000 | Present |  |  |  | Manual | 6 | Rear wheel drive |  | 11.3 |  | 213 | 9.1 | 57 | EURO VI | 5.4 | 3.9 | 4.3 | from 1 060 to 1 460 |  | ventilated disc | ventilated disc | Independent, Strut, Lever, Stabilizer bar | Independent, Multi wishbone, spring, Stabilizer bar
209807 | BMW | 4 series | F32/F33/F36 | 2013 | 2017 | Gran Coupe liftback | 418d Steptronic (143 hp) | Liftback | 5 | 4638 | 1825 | 1389 | 2810 | 1557 | 1605 | 1510 |  | 130 | 1300 | 445 | 2070 |  |  |  | 560 | 3670 | 920/1200 |  |  |  |  | Diesel | 1995 | 143 | to 4 000 | 320 | Common Rail |  | Inline | 4 |  | 4 | Turbo | 84 | 90 |  |  |  |  | from 1 750 to 2 500 | Present |  |  |  | Automatic | 8 | Rear wheel drive |  | 11.3 |  | 213 | 9.1 | 57 | EURO VI | 5.5 | 4 | 4.5 | from 1 040 to 1 430 |  | ventilated disc | ventilated disc | Independent, Strut, Lever, Stabilizer bar | Independent, Multi wishbone, spring, Stabilizer bar
219507 | BMW | 4 series | F32/F33/F36 | 2013 | 2017 | Gran Coupe liftback | 418d Steptronic (150 hp) | Liftback | 5 | 4638 | 1825 | 1389 | 2810 | 1557 | 1605 | 1510 |  | 130 | 1300 | 480 | 2070 |  |  |  | 560 | 3670 | 920/1200 |  |  |  |  | Diesel | 1995 | 150 | to 4 000 | 320 | Common Rail |  | Inline | 4 |  | 4 | Turbo | 84 | 90 |  |  |  |  | from 1 500 to 3 000 | Present |  |  |  | Automatic | 8 | Rear wheel drive |  | 11.3 |  | 213 | 9.1 | 57 | EURO VI | 5.4 | 3.9 | 4.3 | from 1 060 to 1 460 |  | ventilated disc | ventilated disc | Independent, Strut, Lever, Stabilizer bar | Independent, Multi wishbone, spring, Stabilizer bar
209811 | BMW | 4 series | F32/F33/F36 | 2013 | 2017 | Gran Coupe liftback | 420d MT (184 hp) | Liftback | 5 | 4638 | 1825 | 1389 | 2810 | 1545 | 1594 | 1510 |  | 130 | 1300 | 480 | 2070 |  |  |  | 560 | 3670 | 940/1200 |  |  |  |  | Diesel | 1995 | 184 | to 4 000 | 380 | Common Rail |  | Inline | 4 |  | 4 | Turbo | 84 | 90 |  |  |  |  | from 1 750 to 2 750 | Present |  |  |  | Manual | 6 | Rear wheel drive |  | 11.3 |  | 236 | 7.7 | 57 | EURO VI | 5.8 | 4.1 | 4.7 | from 980 to 1 390 |  | ventilated disc | ventilated disc | Independent, Strut, Lever, spring, Stabilizer bar | Independent, Multi wishbone, spring, Stabilizer bar
209806 | BMW | 4 series | F32/F33/F36 | 2013 | 2017 | Gran Coupe liftback | 420d Steptronic (184 hp) | Liftback | 5 | 4638 | 1825 | 1389 | 2810 | 1545 | 1594 | 1525 |  | 130 | 1300 | 480 | 2085 |  |  |  | 560 | 3685 | 940/1200 |  |  |  |  | Diesel | 1995 | 184 | to 4 000 | 380 | Common Rail |  | Inline | 4 |  | 4 | Turbo | 84 | 90 |  |  |  |  | from 1 750 to 2 750 | Present |  |  |  | Automatic | 8 | Rear wheel drive |  | 11.3 |  | 231 | 7.5 | 57 | EURO VI | 5.4 | 4.1 | 4.6 | from 1 060 to 1 390 |  | ventilated disc | ventilated disc | Independent, Strut, Lever, spring, Stabilizer bar | Independent, Multi wishbone, spring, Stabilizer bar
209810 | BMW | 4 series | F32/F33/F36 | 2013 | 2017 | Gran Coupe liftback | 420d xDrive MT (184 hp) | Liftback | 5 | 4638 | 1825 | 1404 | 2810 | 1544 | 1590 | 1585 |  | 145 | 1300 | 480 | 2145 |  |  |  | 560 | 3745 | 995/1215 |  |  |  |  | Diesel | 1995 | 184 | to 4 000 | 380 | Common Rail |  | Inline | 4 |  | 4 | Turbo | 84 | 90 |  |  |  |  | from 1 750 to 2 750 | Present |  |  |  | Manual | 6 | All wheel drive (AWD) |  | 11.8 |  | 234 | 7.7 | 57 | EURO VI | 6.1 | 4.2 | 4.9 | from 930 to 1 360 |  | ventilated disc | ventilated disc | Independent, Strut, Lever, spring, Stabilizer bar | Independent, Multi wishbone, spring, Stabilizer bar
209804 | BMW | 4 series | F32/F33/F36 | 2013 | 2017 | Gran Coupe liftback | 420d xDrive Steptronic (184 hp) | Liftback | 5 | 4638 | 1825 | 1404 | 2810 | 1544 | 1590 | 1600 |  | 145 | 1300 | 480 | 2160 |  |  |  | 560 | 3760 | 995/1215 |  |  |  |  | Diesel | 1995 | 184 | to 4 000 | 380 | Common Rail |  | Inline | 4 |  | 4 | Turbo | 84 | 90 |  |  |  |  | from 1 750 to 2 750 | Present |  |  |  | Automatic | 8 | All wheel drive (AWD) |  | 11.8 |  | 229 | 7.5 | 57 | EURO VI | 5.7 | 4.3 | 4.8 | from 1 000 to 1 330 |  | ventilated disc | ventilated disc | Independent, Strut, Lever, spring, Stabilizer bar | Independent, Multi wishbone, spring, Stabilizer bar
219505 | BMW | 4 series | F32/F33/F36 | 2013 | 2017 | Gran Coupe liftback | 420d xDrive Steptronic (190 hp) | Liftback | 5 | 4638 | 1825 | 1362 | 2810 | 1545 | 1594 | 1690 |  | 130 | 445 | 445 | 2175 |  |  |  | 520 | 3975 | 1005/1230 |  |  |  |  | Diesel | 1995 | 190 | to 4 000 | 400 | Common Rail |  | Inline | 4 |  | 4 | Turbo | 84 | 90 |  |  |  |  | from 1 750 to 2 500 | Present |  |  |  | Automatic | 8 | All wheel drive (AWD) |  | 11.3 |  | 230 | 7.4 | 57 | EURO VI | 5.6 | 4.3 | 4.8 | from 1 020 to 1 330 |  | ventilated disc | ventilated disc | Independent, Lever, Dampers, spring, Stabilizer bar | Independent, Multi wishbone, spring, Stabilizer bar
209813 | BMW | 4 series | F32/F33/F36 | 2013 | 2017 | Gran Coupe liftback | 420i MT (184 hp) | Liftback | 5 | 4638 | 1825 | 1389 | 2810 | 1545 | 1594 | 1480 |  | 130 | 1300 | 480 | 2040 |  |  |  | 560 | 3440 | 920/1195 |  |  |  |  | Gasoline | 1997 | 184 | from 5 000 to 6 250 | 270 | direct injection |  | Inline | 4 |  | 4 | Turbo | 84 | 90.1 |  |  |  |  | from 1 250 to 4 500 | Present |  |  |  | Manual | 6 | Rear wheel drive |  | 11.3 |  | 236 | 7.5 | 60 | EURO VI | 8.7 | 5.1 | 6.4 | from 690 to 1 180 |  | ventilated disc | ventilated disc | Independent, Strut, Lever, spring, Stabilizer bar | Independent, Multi wishbone, spring, Stabilizer bar
209803 | BMW | 4 series | F32/F33/F36 | 2013 | 2017 | Gran Coupe liftback | 420i Steptronic (184 hp) | Liftback | 5 | 4638 | 1825 | 1389 | 2810 | 1545 | 1594 | 1615 |  | 130 | 1300 | 480 | 2100 |  |  |  | 560 | 3900 | 920/1195 |  |  |  |  | Gasoline | 1998 | 184 | to 5 000 | 270 | direct injection |  | Inline | 4 |  | 4 | Turbo | 84 | 90.1 |  |  |  |  | from 1 350 to 4 600 | Present |  |  |  | Automatic | 8 | Rear wheel drive |  | 11.3 |  | 236 | 7.7 | 60 | EURO VI | 7.6 | 4.7 | 5.8 | from 790 to 1 280 |  | ventilated disc | ventilated disc | Independent, Strut, Lever, spring, Stabilizer bar | Independent, Multi wishbone, spring, Stabilizer bar
219504 | BMW | 4 series | F32/F33/F36 | 2013 | 2017 | Gran Coupe liftback | 420i xDrive Steptronic (184 hp) | Liftback | 5 | 4638 | 1825 | 1389 | 2810 | 1545 | 1594 | 1690 |  | 130 | 1300 | 480 | 2175 |  |  |  | 560 | 3975 | 985/1215 |  |  |  |  | Gasoline | 1998 | 184 | to 5 000 | 270 | direct injection |  | Inline | 4 |  | 4 | Turbo | 84 | 90.1 |  |  |  |  | from 1 350 to 4 600 | Present |  |  |  | Automatic | 8 | All wheel drive (AWD) |  | 11.3 |  | 231 | 8.1 | 60 | EURO VI | 8.1 | 5.1 | 6.2 | from 740 to 1 180 |  | ventilated disc | ventilated disc | Independent, Strut, Lever, spring, Stabilizer bar | Independent, Multi wishbone, spring, Stabilizer bar
209809 | BMW | 4 series | F32/F33/F36 | 2013 | 2017 | Gran Coupe liftback | 428i MT (245 hp) | Liftback | 5 | 4638 | 1825 | 1389 | 2810 | 1545 | 1594 | 1510 |  | 130 | 1300 | 480 | 2070 |  |  |  | 560 | 3670 | 930/1210 |  |  |  |  | Gasoline | 1997 | 245 | from 5 000 to 6 500 | 350 | direct injection |  | Inline | 4 |  | 4 | Turbo | 84 | 90.1 |  |  |  |  | from 1 250 to 4 800 | Present |  |  |  | Manual | 6 | Rear wheel drive |  | 11.3 |  | 250 | 6.1 | 60 | EURO VI | 8.9 | 5.3 | 6.6 | from 670 to 1 130 |  | ventilated disc | ventilated disc | Independent, Strut, Lever, Stabilizer bar | Independent, Multi wishbone, spring, Stabilizer bar
209808 | BMW | 4 series | F32/F33/F36 | 2013 | 2017 | Gran Coupe liftback | 428i Steptronic (245 hp) | Liftback | 5 | 4638 | 1825 | 1389 | 2810 | 1545 | 1594 | 1530 |  | 130 | 1300 | 480 | 2090 |  |  |  | 560 | 3690 | 930/1210 |  |  |  |  | Gasoline | 1997 | 245 | from 5 000 to 6 500 | 350 | direct injection |  | Inline | 4 |  | 4 | Turbo | 84 | 90.1 |  |  |  |  | from 1 250 to 4 800 | Present |  |  |  | Automatic | 8 | Rear wheel drive |  | 11.3 |  | 250 | 6 | 60 | EURO VI | 8.2 | 5.2 | 6.3 | from 730 to 1 150 |  | ventilated disc | ventilated disc | Independent, Strut, Lever, Stabilizer bar | Independent, Multi wishbone, spring, Stabilizer bar
209814 | BMW | 4 series | F32/F33/F36 | 2013 | 2017 | Gran Coupe liftback | 428i xDrive MT (245 hp) | Liftback | 5 | 4638 | 1825 | 1404 | 2810 | 1544 | 1590 | 1580 |  | 145 | 1300 | 480 | 2140 |  |  |  | 560 | 3840 | 990/1220 |  |  |  |  | Gasoline | 1997 | 245 | from 5 000 to 6 500 | 350 | direct injection |  | Inline | 4 |  | 4 | Turbo | 84 | 90.1 |  |  |  |  | from 1 250 to 4 800 | Present |  |  |  | Manual | 6 | All wheel drive (AWD) |  | 11.8 |  | 250 | 5.8 | 60 | EURO VI | 9 | 5.5 | 6.8 | from 670 to 1 090 |  | ventilated disc | ventilated disc | Independent, Strut, Lever, Stabilizer bar | Independent, Multi wishbone, spring, Stabilizer bar
209805 | BMW | 4 series | F32/F33/F36 | 2013 | 2017 | Gran Coupe liftback | 428i xDrive Steptronic (245 hp) | Liftback | 5 | 4638 | 1825 | 1404 | 2810 | 1544 | 1590 | 1595 |  | 145 | 1300 | 480 | 2155 |  |  |  | 560 | 3855 | 990/1220 |  |  |  |  | Gasoline | 1997 | 245 | from 5 000 to 6 500 | 350 | direct injection |  | Inline | 4 |  | 4 | Turbo | 84 | 90.1 |  |  |  |  | from 1 250 to 4 800 | Present |  |  |  | Automatic | 8 | All wheel drive (AWD) |  | 11.8 |  | 250 | 6 | 60 | EURO VI | 8.7 | 5.5 | 6.7 | from 690 to 1 090 |  | ventilated disc | ventilated disc | Independent, Strut, Lever, Stabilizer bar | Independent, Multi wishbone, spring, Stabilizer bar
219506 | BMW | 4 series | F32/F33/F36 | 2013 | 2017 | Gran Coupe liftback | 430i xDrive Steptronic (249 hp) | Liftback | 5 | 4638 | 1825 | 1389 | 2810 | 1545 | 1594 | 1690 |  | 130 | 1300 | 480 | 2175 |  |  |  | 560 | 3975 | 990/1220 |  |  |  |  | Gasoline | 1998 | 249 | to 5 200 | 350 | direct injection |  | V-type | 4 |  | 4 | Turbo | 84 | 90.1 |  |  |  |  | from 1 450 to 4 800 | Present |  |  |  | Automatic | 8 | All wheel drive (AWD) |  | 11.3 |  | 250 | 5.9 | 60 | EURO VI | 7.8 | 5.2 | 6.2 | from 770 to 1 150 |  | ventilated disc | ventilated disc | Independent, Strut, Lever, spring, Stabilizer bar | Independent, Multi wishbone, spring, Stabilizer bar
209816 | BMW | 4 series | F32/F33/F36 | 2013 | 2017 | Gran Coupe liftback | 435i MT (306 hp) | Liftback | 5 | 4638 | 1825 | 1389 | 2810 | 1545 | 1594 | 1575 |  | 130 | 1300 | 480 | 2135 |  |  |  | 560 | 3835 | 985/1220 |  |  |  |  | Gasoline | 2979 | 306 | from 5 800 to 6 400 | 400 | direct injection |  | Inline | 6 |  | 4 | Turbo | 84 | 89.6 |  |  |  |  | from 1 200 to 5 000 | Present |  |  |  | Manual | 6 | Rear wheel drive |  | 11.3 |  | 250 | 5.5 | 60 | EURO VI | 11.4 | 6.2 | 8.1 | from 530 to 970 |  | ventilated disc | ventilated disc | Independent, Strut, Lever, Stabilizer bar | Independent, Multi wishbone, spring, Stabilizer bar
209815 | BMW | 4 series | F32/F33/F36 | 2013 | 2017 | Gran Coupe liftback | 435i Steptronic (306 hp) | Liftback | 5 | 4638 | 1825 | 1389 | 2810 | 1545 | 1594 | 1585 |  | 130 | 1300 | 480 | 2145 |  |  |  | 560 | 3845 | 985/1220 |  |  |  |  | Gasoline | 2979 | 306 | from 5 800 to 6 400 | 400 | direct injection |  | Inline | 6 |  | 4 | Turbo | 84 | 89.6 |  |  |  |  | from 1 200 to 5 000 | Present |  |  |  | Automatic | 8 | Rear wheel drive |  | 11.3 |  | 250 | 5.2 | 60 | EURO VI | 10.7 | 7.5 | 8.1 | from 560 to 800 |  | ventilated disc | ventilated disc | Independent, Strut, Lever, Stabilizer bar | Independent, Multi wishbone, spring, Stabilizer bar
219509 | BMW | 4 series | F32/F33/F36 | 2013 | 2017 | Gran Coupe liftback | 440i xDrive Steptronic (326 hp) | Liftback | 5 | 4638 | 1825 | 1389 | 2810 | 1545 | 1594 | 1760 |  | 130 | 1300 | 480 | 2245 |  |  |  | 560 | 4045 | 1040/1220 |  |  |  |  | Gasoline | 2998 | 326 | to 5 500 | 450 | direct injection |  | V-type | 6 |  | 4 | Turbo | 84 | 89.6 |  |  |  |  | from 1 380 to 5 000 | Present |  |  |  | Automatic | 8 | All wheel drive (AWD) |  | 11.3 |  | 250 | 5 | 60 | EURO VI | 9.9 | 5.9 | 7.4 | from 610 to 1 020 |  | ventilated disc | ventilated disc | Independent, Strut, Lever, spring, Stabilizer bar | Independent, Multi wishbone, spring, Stabilizer bar
238908 | BMW | 4 series | F32/F33/F36 [restyling] | 2017 | 2020 | Cabriolet | 420d MT (190 hp) | Cabriolet | 4 | 4638 | 1825 | 1384 | 2810 | 1545 | 1594 | 1700 |  | 130 | 370 | 220 | 2170 |  |  |  | 470 | 3770 | [5 empty] | Diesel | 1995 | 190 | to 4 000 | 400 | Common Rail |  | Inline | 4 |  | 4 | Turbo | 84 | 90 |  |  |  |  | from 1 750 to 2 500 | Present |  |  |  | Manual | 6 | Rear wheel drive |  |  |  | 235 | 8.1 | 57 | EURO VI | 5.7 | 4.3 | 4.8 | from 1 000 to 1 330 |  | ventilated disc | ventilated disc | Independent, spring | Independent, spring
236349 | BMW | 4 series | F32/F33/F36 [restyling] | 2017 | 2020 | Cabriolet | 420d Steptronic (190 hp) | Cabriolet | 4 | 4638 | 1825 | 1384 | 2810 | 1545 | 1594 | 1790 |  | 130 | 370 | 220 | 2185 |  |  |  | 470 |  | 965/1255 |  |  |  |  | Diesel | 1995 | 190 | to 4 000 | 400 | Common Rail |  | Inline | 4 |  | 4 | Turbo | 84 | 90 |  |  |  |  | from 1 750 to 2 500 |  |  |  |  | Automatic | 8 | Rear wheel drive |  |  |  | 228 | 8 | 57 | EURO VI | 5.2 | 4 | 4.4 | from 1 100 to 1 430 |  | ventilated disc | ventilated disc | Independent, spring | Independent, spring
238906 | BMW | 4 series | F32/F33/F36 [restyling] | 2017 | 2020 | Cabriolet | 420i MT (184 hp) | Cabriolet | 4 | 4638 | 1825 | 1384 | 2810 | 1545 | 1594 | 1700 |  | 130 | 370 | 220 | 2170 |  |  |  | 470 | 3570 | [5 empty] | Gasoline | 1998 | 184 | from 5 000 to 6 500 | 290 | direct injection |  | Inline | 4 |  | 4 | Twin-scroll | 82 | 94.6 |  |  |  |  | from 1 350 to 4 600 | Present |  |  |  | Manual | 6 | Rear wheel drive |  |  | 95 | 230 | 8.2 | 57 | EURO VI | 8 | 5.1 | 6.2 | from 710 to 1 120 |  | ventilated disc | ventilated disc | Independent, spring | Independent, spring
238905 | BMW | 4 series | F32/F33/F36 [restyling] | 2017 | 2020 | Cabriolet | 420i Steptronic (184 hp) | Cabriolet | 4 | 4638 | 1825 | 1384 | 2810 | 1545 | 1594 | 1715 |  | 130 | 370 | 220 | 2185 |  |  |  | 470 | 3685 | [5 empty] | Gasoline | 1998 | 184 | from 5 000 to 6 500 | 290 | direct injection |  | Inline | 4 |  | 4 | Twin-scroll | 82 | 94.6 |  |  |  |  | from 1 350 to 4 600 | Present |  |  |  | Automatic | 8 | Rear wheel drive |  |  | 95 | 230 | 8.4 | 57 | EURO VI | 7.6 | 4.8 | 5.8 | from 750 to 1 190 |  | ventilated disc | ventilated disc | Independent, spring | Independent, spring
238911 | BMW | 4 series | F32/F33/F36 [restyling] | 2017 | 2020 | Cabriolet | 430d Steptronic (258 hp) | Cabriolet | 4 | 4638 | 1825 | 1384 | 2810 | 1545 | 1594 | 1770 |  | 130 | 370 | 220 | 2220 |  |  |  | 450 | 4020 | [5 empty] | Diesel | 2993 | 258 | to 4 000 | 560 | Common Rail |  | Inline | 6 |  | 4 | Turbo | 84 | 90 |  |  |  |  | from 1 500 to 3 000 | Present |  |  |  | Automatic | 8 | Rear wheel drive |  |  |  | 250 | 5.9 | 57 | EURO VI | 6.1 | 4.8 | 5.3 | from 930 to 1 190 |  | ventilated disc | ventilated disc | Independent, spring | Independent, spring
238907 | BMW | 4 series | F32/F33/F36 [restyling] | 2017 | 2020 | Cabriolet | 430i MT (252 hp) | Cabriolet | 4 | 4638 | 1825 | 1384 | 2810 | 1545 | 1594 | 1710 |  | 130 | 370 | 220 | 2170 |  |  |  | 460 | 3770 | [5 empty] | Gasoline | 1998 | 252 | from 5 200 to 6 500 | 350 | direct injection |  | Inline | 4 |  | 4 | Twin-scroll | 82 | 94.6 |  |  |  |  | from 1 450 to 4 800 | Present |  |  |  | Manual | 6 | Rear wheel drive |  |  | 95 | 250 | 6.4 | 57 | EURO VI | 8.6 | 5.5 | 6.6 | from 660 to 1 040 |  | ventilated disc | ventilated disc | Independent, spring | Independent, spring
236350 | BMW | 4 series | F32/F33/F36 [restyling] | 2017 | 2020 | Cabriolet | 430i Steptronic (249 hp) | Cabriolet | 4 | 4638 | 1825 | 1384 | 2810 | 1545 | 1594 | 1810 |  | 130 | 370 | 220 | 2195 |  |  |  | 460 |  | 965/1255 |  |  |  |  | Gasoline | 1998 | 249 | to 5 200 | 350 | direct injection |  | Inline | 4 |  | 4 | Turbo | 82 | 94.6 |  |  |  |  | from 1 450 to 4 800 |  |  |  |  | Automatic | 8 | Rear wheel drive |  |  | 95 | 250 | 6.3 | 57 | EURO VI | 7.5 | 5 | 5.9 | from 760 to 1 140 |  | ventilated disc | ventilated disc | Independent, spring | Independent, spring
238904 | BMW | 4 series | F32/F33/F36 [restyling] | 2017 | 2020 | Cabriolet | 430i Steptronic (252 hp) | Cabriolet | 4 | 4638 | 1825 | 1384 | 2810 | 1545 | 1594 | 1735 |  | 130 | 370 | 220 | 2195 |  |  |  | 460 | 3795 | [5 empty] | Gasoline | 1998 | 252 | from 5 200 to 6 500 | 350 | direct injection |  | Inline | 4 |  | 4 | Twin-scroll | 82 | 94.6 |  |  |  |  | from 1 450 to 4 800 | Present |  |  |  | Automatic | 8 | Rear wheel drive |  |  | 95 | 250 | 6.3 | 57 | EURO VI | 7.5 | 5 | 5.9 | from 760 to 1 140 |  | ventilated disc | ventilated disc | Independent, spring | Independent, spring
236351 | BMW | 4 series | F32/F33/F36 [restyling] | 2017 | 2020 | Cabriolet | 430i xDrive Steptronic (249 hp) | Cabriolet | 4 | 4638 | 1825 | 1384 | 2810 | 1545 | 1594 | 1880 |  | 130 | 370 | 220 | 2255 |  |  |  | 450 |  | 1035/1255 |  |  |  |  | Gasoline | 1998 | 249 | to 5 200 | 350 | direct injection |  | Inline | 4 |  | 4 | Turbo | 82 | 94.6 |  |  |  |  | from 1 450 to 4 800 |  |  |  |  | Automatic | 8 | All wheel drive (AWD) |  |  | 95 | 250 | 6.4 | 57 | EURO VI | 8.1 | 5.4 | 6.4 | from 700 to 1 060 |  | ventilated disc | ventilated disc | Independent, spring | Independent, spring
238903 | BMW | 4 series | F32/F33/F36 [restyling] | 2017 | 2020 | Cabriolet | 430i xDrive Steptronic (252 hp) | Cabriolet | 4 | 4638 | 1825 | 1384 | 2810 | 1545 | 1594 | 1805 |  | 130 | 370 | 220 | 2255 |  |  |  | 450 | 3955 | [5 empty] | Gasoline | 1998 | 252 | from 5 200 to 6 500 | 350 | direct injection |  | Inline | 4 |  | 4 | Twin-scroll | 82 | 94.6 |  |  |  |  | from 1 450 to 4 800 | Present |  |  |  | Automatic | 8 | All wheel drive (AWD) |  |  | 95 | 250 | 6.4 | 57 | EURO VI | 8.1 | 5.4 | 6.4 | from 700 to 1 060 |  | ventilated disc | ventilated disc | Independent, spring | Independent, spring
238909 | BMW | 4 series | F32/F33/F36 [restyling] | 2017 | 2020 | Cabriolet | 435d xDrive Steptronic (313 hp) | Cabriolet | 4 | 4638 | 1825 | 1384 | 2810 | 1545 | 1594 | 1850 |  | 130 | 370 | 220 | 2290 |  |  |  | 440 | 4090 | [5 empty] | Diesel | 2993 | 313 | to 4 000 | 630 | Common Rail |  | Inline | 6 |  | 4 | Biturbo | 84 | 90 |  |  |  |  | from 1 500 to 2 500 | Present |  |  |  | Automatic | 8 | All wheel drive (AWD) |  |  |  | 250 | 5.2 | 57 | EURO VI | 6.8 | 5.2 | 5.7 | from 840 to 1 100 |  | ventilated disc | ventilated disc | Independent, spring | Independent, spring
236352 | BMW | 4 series | F32/F33/F36 [restyling] | 2017 | 2020 | Cabriolet | 440i Steptronic (326 hp) | Cabriolet | 4 | 4638 | 1825 | 1384 | 2810 | 1545 | 1594 | 1845 |  | 130 | 370 | 220 | 2230 |  |  |  | 460 |  | 995/1255 |  |  |  |  | Gasoline | 2998 | 326 | to 5 500 | 450 | direct injection |  | Inline | 6 |  | 4 | Turbo | 82 | 94.6 |  |  |  |  | from 1 380 to 5 000 |  |  |  |  | Automatic | 8 | Rear wheel drive |  |  | 95 | 250 | 5.4 | 57 | EURO VI | 9.1 | 5.5 | 6.8 | from 630 to 1 040 |  | ventilated disc | ventilated disc | Independent, spring | Independent, spring
238910 | BMW | 4 series | F32/F33/F36 [restyling] | 2017 | 2020 | Cabriolet | 440i xDrive Steptronic (326 hp) | Cabriolet | 4 | 4638 | 1825 | 1384 | 2810 | 1545 | 1594 | 1850 |  | 130 | 370 | 220 | 2300 |  |  |  | 450 | 4100 | [5 empty] | Gasoline | 2998 | 326 | from 5 500 to 6 500 | 450 | direct injection |  | Inline | 6 |  | 4 | Twin-scroll | 82 | 94.6 |  |  |  |  | from 1 380 to 5 000 | Present |  |  |  | Automatic | 8 | All wheel drive (AWD) |  |  | 95 | 250 | 5.4 | 57 | EURO VI | 9.8 | 5.8 | 7.3 | from 580 to 980 |  | ventilated disc | ventilated disc | Independent, spring | Independent, spring
238926 | BMW | 4 series | F32/F33/F36 [restyling] | 2017 | 2020 | Coupe | 420d MT (190 hp) | Coupe | 4 | 4638 | 1825 | 1377 | 2810 | 1545 | 1594 | 1475 |  | 130 | 445 | 445 | 1995 |  |  |  | 520 | 3595 | [5 empty] | Diesel | 1995 | 190 | to 4 000 | 400 | direct injection |  | Inline | 4 |  | 4 | Turbo | 84 | 90 |  |  |  |  | from 1 750 to 2 500 | Present |  |  |  | Manual | 6 | Rear wheel drive |  |  |  | 240 | 7.3 | 60 | EURO VI | 5.1 | 3.7 | 4.2 | from 1 180 to 1 620 |  | ventilated disc | ventilated disc | Independent, spring | Independent, spring
236394 | BMW | 4 series | F32/F33/F36 [restyling] | 2017 | 2020 | Coupe | 420d Steptronic (190 hp) | Coupe | 4 | 4638 | 1825 | 1377 | 2810 | 1545 | 1594 | 1575 |  | 130 | 445 | 445 | 2020 |  |  |  | 520 |  | 940/1120 |  |  |  |  | Diesel | 1995 | 190 | to 4 000 | 400 | direct injection |  | Inline | 4 |  | 4 | Turbo | 84 | 90 |  |  |  |  | from 1 750 to 2 500 |  |  |  |  | Automatic | 8 | Rear wheel drive |  |  |  | 232 | 7.1 | 60 | EURO VI | 4.7 | 3.6 | 4 | from 1 280 to 1 670 |  | ventilated disc | ventilated disc | Independent, spring | Independent, spring
238925 | BMW | 4 series | F32/F33/F36 [restyling] | 2017 | 2020 | Coupe | 420d xDrive MT (190 hp) | Coupe | 4 | 4638 | 1825 | 1377 | 2810 | 1545 | 1594 | 1540 |  | 130 | 445 | 445 | 2060 |  |  |  | 520 | 3660 | [5 empty] | Diesel | 1995 | 190 | to 4 000 | 400 | direct injection |  | Inline | 4 |  | 4 | Turbo | 84 | 90 |  |  |  |  | from 1 750 to 2 500 | Present |  |  |  | Manual | 6 | All wheel drive (AWD) |  |  |  | 236 | 7.4 | 60 | EURO VI | 5.3 | 3.9 | 4.4 | from 1 130 to 1 540 |  | ventilated disc | ventilated disc | Independent, spring | Independent, spring
236396 | BMW | 4 series | F32/F33/F36 [restyling] | 2017 | 2020 | Coupe | 420d xDrive Steptronic (190 hp) | Coupe | 4 | 4638 | 1825 | 1377 | 2810 | 1545 | 1594 | 1635 |  | 145 | 445 | 445 | 2080 |  |  |  | 520 |  | 995/1125 |  |  |  |  | Diesel | 1995 | 190 | to 4 000 | 400 | Common Rail |  | Inline | 4 |  | 4 | Turbo | 84 | 90 |  |  |  |  | from 1 750 to 2 500 |  |  |  |  | Automatic | 8 | All wheel drive (AWD) |  |  |  | 230 | 7.2 | 60 | EURO VI | 5.3 | 3.9 | 4.4 | from 1 130 to 1 540 |  | ventilated disc | ventilated disc | Independent, spring | Independent, spring
238928 | BMW | 4 series | F32/F33/F36 [restyling] | 2017 | 2020 | Coupe | 420i MT (184 hp) | Coupe | 4 | 4638 | 1825 | 1377 | 2810 | 1545 | 1594 | 1475 |  | 130 | 445 | 445 | 1995 |  |  |  | 520 | 3395 | [5 empty] | Gasoline | 1998 | 184 | from 5 000 to 6 250 | 270 | direct injection |  | Inline | 4 |  | 4 | Turbo | 82 | 94.6 |  |  |  |  | from 1 250 to 4 000 |  |  |  |  | Manual | 6 | Rear wheel drive |  |  | 95 | 236 | 7.3 | 60 | EURO VI | 7.7 | 4.7 | 5.8 | from 780 to 1 280 |  | ventilated disc | ventilated disc | Independent, spring | Independent, spring
236393 | BMW | 4 series | F32/F33/F36 [restyling] | 2017 | 2020 | Coupe | 420i Steptronic (184 hp) | Coupe | 4 | 4638 | 1825 | 1377 | 2810 | 1545 | 1594 | 1570 |  | 130 | 445 | 445 | 2015 |  |  |  | 520 |  | 940/1115 |  |  |  |  | Gasoline | 1998 | 184 | from 5 000 to 6 250 | 270 | direct injection |  | Inline | 4 |  | 4 | Turbo | 82 | 94.6 |  |  |  |  | from 1 250 to 4 000 |  |  |  |  | Automatic | 8 | Rear wheel drive |  |  | 95 | 236 | 7.5 | 60 | EURO VI | 7.1 | 4.5 | 5.5 | from 850 to 1 330 |  | ventilated disc | ventilated disc | Independent, spring | Independent, spring
238927 | BMW | 4 series | F32/F33/F36 [restyling] | 2017 | 2020 | Coupe | 420i xDrive MT (184 hp) | Coupe | 4 | 4638 | 1825 | 1377 | 2810 | 1545 | 1594 | 1560 |  | 130 | 445 | 445 | 2080 |  |  |  | 520 | 3780 | [5 empty] | Gasoline | 1998 | 184 | from 5 000 to 6 250 | 270 | direct injection |  | Inline | 4 |  | 4 | Turbo | 82 | 94.6 |  |  |  |  | from 1 250 to 4 000 |  |  |  |  | Manual | 6 | All wheel drive (AWD) |  |  | 95 | 233 | 7.6 | 60 | EURO VI | 8.7 | 5.4 | 6.6 | from 690 to 1 110 |  | ventilated disc | ventilated disc | Independent, spring | Independent, spring
236395 | BMW | 4 series | F32/F33/F36 [restyling] | 2017 | 2020 | Coupe | 420i xDrive Steptronic (184 hp) | Coupe | 4 | 4638 | 1825 | 1377 | 2810 | 1545 | 1594 | 1645 |  | 130 | 445 | 445 | 2090 |  |  |  | 520 |  | 995/1135 |  |  |  |  | Gasoline | 1998 | 184 | from 5 000 to 6 250 | 270 | direct injection |  | Inline | 4 |  | 4 | Turbo | 82 | 94.6 |  |  |  |  | from 1 250 to 4 000 |  |  |  |  | Automatic | 8 | All wheel drive (AWD) |  |  | 95 | 231 | 7.8 | 60 | EURO VI | 7.7 | 4.8 | 5.9 | from 780 to 1 250 |  | ventilated disc | ventilated disc | Independent, spring | Independent, spring
238930 | BMW | 4 series | F32/F33/F36 [restyling] | 2017 | 2020 | Coupe | 430d Steptronic (258 hp) | Coupe | 4 | 4638 | 1825 | 1377 | 2810 | 1545 | 1594 | 1540 |  | 130 | 445 | 445 | 2060 |  |  |  | 520 | 3860 | [5 empty] | Diesel | 2993 | 258 | to 4 000 | 560 | direct injection |  | Inline | 6 |  | 4 | Turbo | 84 | 90 |  |  |  |  | from 1 500 to 3 000 | Present |  |  |  | Automatic | 8 | Rear wheel drive |  |  |  | 250 | 5.5 | 60 | EURO VI | 5.7 | 4.5 | 4.9 | from 1 050 to 1 330 |  | ventilated disc | ventilated disc | Independent, spring | Independent, spring
238931 | BMW | 4 series | F32/F33/F36 [restyling] | 2017 | 2020 | Coupe | 430d xDrive Steptronic (258 hp) | Coupe | 4 | 4638 | 1825 | 1377 | 2810 | 1545 | 1594 | 1615 |  | 130 | 445 | 445 | 2135 |  |  |  | 520 | 3935 | [5 empty] | Diesel | 2993 | 258 | to 4 000 | 560 | direct injection |  | Inline | 6 |  | 4 | Turbo | 84 | 90 |  |  |  |  | from 1 500 to 3 000 | Present |  |  |  | Automatic | 8 | All wheel drive (AWD) |  |  |  | 250 | 5.2 | 60 | EURO VI | 6 | 4.8 | 5.2 | from 1 000 to 1 250 |  | ventilated disc | ventilated disc | Independent, spring | Independent, spring
238924 | BMW | 4 series | F32/F33/F36 [restyling] | 2017 | 2020 | Coupe | 430i MT (252 hp) | Coupe | 4 | 4638 | 1825 | 1377 | 2810 | 1545 | 1594 | 1490 |  | 130 | 445 | 445 | 2010 |  |  |  | 520 | 3610 | [5 empty] | Gasoline | 1998 | 252 | from 5 200 to 6 500 | 350 | direct injection |  | Inline | 4 |  | 4 | Turbo | 82 | 94.6 |  |  |  |  | from 1 450 to 4 800 |  |  |  |  | Manual | 6 | Rear wheel drive |  |  | 95 | 250 | 5.9 | 60 | EURO VI | 7.9 | 5.1 | 6.1 | from 760 to 1 180 |  | ventilated disc | ventilated disc | Independent, spring | Independent, spring
236397 | BMW | 4 series | F32/F33/F36 [restyling] | 2017 | 2020 | Coupe | 430i Steptronic (249 hp) | Coupe | 4 | 4638 | 1825 | 1377 | 2810 | 1545 | 1594 | 1585 |  | 130 | 445 | 445 | 2030 |  |  |  | 520 |  | 940/1130 |  |  |  |  | Gasoline | 1998 | 249 | to 5 200 | 350 | direct injection |  | Inline | 4 |  | 4 | Turbo | 82 | 94.6 |  |  |  |  | from 1 450 to 4 800 |  |  |  |  | Automatic | 8 | Rear wheel drive |  |  | 95 | 250 | 5.8 | 60 | EURO VI | 7 | 4.7 | 5.5 | from 860 to 1 280 |  | ventilated disc | ventilated disc | Independent, spring | Independent, spring
238923 | BMW | 4 series | F32/F33/F36 [restyling] | 2017 | 2020 | Coupe | 430i Steptronic (252 hp) | Coupe | 4 | 4638 | 1825 | 1377 | 2810 | 1545 | 1594 | 1510 |  | 130 | 445 | 445 | 2030 |  |  |  | 520 | 3630 | [5 empty] | Gasoline | 1998 | 252 | from 5 200 to 6 500 | 350 | direct injection |  | Inline | 4 |  | 4 | Turbo | 82 | 94.6 |  |  |  |  | from 1 450 to 4 800 |  |  |  |  | Automatic | 8 | Rear wheel drive |  |  | 95 | 250 | 5.8 | 60 | EURO VI | 7 | 4.7 | 5.5 | from 860 to 1 280 |  | ventilated disc | ventilated disc | Independent, spring | Independent, spring
236398 | BMW | 4 series | F32/F33/F36 [restyling] | 2017 | 2020 | Coupe | 430i xDrive Steptronic (249 hp) | Coupe | 4 | 4638 | 1825 | 1377 | 2810 | 1545 | 1594 | 1650 |  | 130 | 445 | 445 | 2095 |  |  |  | 520 |  | 995/1140 |  |  |  |  | Gasoline | 1998 | 249 | to 5 200 | 350 | direct injection |  | Inline | 4 |  | 4 | Turbo | 82 | 94.6 |  |  |  |  | from 1 450 to 4 800 |  |  |  |  | Automatic | 8 | All wheel drive (AWD) |  |  | 95 | 250 | 5.8 | 60 | EURO VI | 7.5 | 5 | 5.9 | from 800 to 1 200 |  | ventilated disc | ventilated disc | Independent, spring | Independent, spring
238922 | BMW | 4 series | F32/F33/F36 [restyling] | 2017 | 2020 | Coupe | 430i xDrive Steptronic (252 hp) | Coupe | 4 | 4638 | 1825 | 1377 | 2810 | 1545 | 1594 | 1575 |  | 130 | 445 | 445 | 2095 |  |  |  | 520 | 3795 | [5 empty] | Gasoline | 1998 | 252 | from 5 200 to 6 500 | 350 | direct injection |  | Inline | 4 |  | 4 | Turbo | 82 | 94.6 |  |  |  |  | from 1 450 to 4 800 |  |  |  |  | Automatic | 8 | All wheel drive (AWD) |  |  | 95 | 250 | 5.8 | 60 | EURO VI | 7.5 | 5 | 5.9 | from 800 to 1 200 |  | ventilated disc | ventilated disc | Independent, spring | Independent, spring
238932 | BMW | 4 series | F32/F33/F36 [restyling] | 2017 | 2020 | Coupe | 435d xDrive Steptronic (313 hp) | Coupe | 4 | 4638 | 1825 | 1377 | 2810 | 1545 | 1594 | 1625 |  | 130 | 445 | 445 | 2145 |  |  |  | 520 | 3945 | [5 empty] | Diesel | 2993 | 313 | to 4 400 | 630 | direct injection |  | Inline | 6 |  | 4 | Biturbo | 84 | 90 |  |  |  |  | from 1 500 to 2 500 | Present |  |  |  | Automatic | 8 | All wheel drive (AWD) |  |  |  | 250 | 4.7 | 60 | EURO VI | 6.4 | 4.9 | 5.4 | from 940 to 1 220 |  | ventilated disc | ventilated disc | Independent, spring | Independent, spring
238933 | BMW | 4 series | F32/F33/F36 [restyling] | 2017 | 2020 | Coupe | 440i MT (326 hp) | Coupe | 4 | 4638 | 1825 | 1377 | 2810 | 1545 | 1594 | 1540 |  | 130 | 445 | 445 | 2060 |  |  |  | 520 | 3760 | [5 empty] | Gasoline | 2998 | 326 | from 5 500 to 6 500 | 450 | direct injection |  | Inline | 6 |  | 4 | Turbo | 82 | 94.6 |  |  |  |  | from 1 380 to 5 000 |  |  |  |  | Manual | 6 | Rear wheel drive |  |  | 95 | 250 | 5.2 | 60 | EURO VI | 10 | 5.9 | 7.4 | from 600 to 1 020 |  | ventilated disc | ventilated disc | Independent, spring | Independent, spring
238929 | BMW | 4 series | F32/F33/F36 [restyling] | 2017 | 2020 | Coupe | 440i Steptronic (326 hp) | Coupe | 4 | 4638 | 1825 | 1377 | 2810 | 1545 | 1594 | 1555 |  | 130 | 445 | 445 | 2075 |  |  |  | 520 | 3775 | [5 empty] | Gasoline | 2998 | 326 | from 5 500 to 6 500 | 450 | direct injection |  | Inline | 6 |  | 4 | Turbo | 82 | 94.6 |  |  |  |  | from 1 380 to 5 000 |  |  |  |  | Automatic | 8 | Rear wheel drive |  |  | 95 | 250 | 5 | 60 | EURO VI | 8.8 | 5.3 | 6.6 | from 680 to 1 130 |  | ventilated disc | ventilated disc | Independent, spring | Independent, spring
238934 | BMW | 4 series | F32/F33/F36 [restyling] | 2017 | 2020 | Coupe | 440i xDrive MT (326 hp) | Coupe | 4 | 4638 | 1825 | 1377 | 2810 | 1545 | 1594 | 1610 |  | 130 | 445 | 445 | 2130 |  |  |  | 520 | 3930 | [5 empty] | Gasoline | 2998 | 326 | from 5 500 to 6 500 | 450 | direct injection |  | Inline | 6 |  | 4 | Turbo | 82 | 94.6 |  |  |  |  | from 1 380 to 5 000 |  |  |  |  | Manual | 6 | All wheel drive (AWD) |  |  | 95 | 250 | 5 | 60 | EURO VI | 10.4 | 6.1 | 7.7 | from 580 to 980 |  | ventilated disc | ventilated disc | Independent, spring | Independent, spring
236399 | BMW | 4 series | F32/F33/F36 [restyling] | 2017 | 2020 | Coupe | 440i xDrive Steptronic (326 hp) | Coupe | 4 | 4638 | 1825 | 1377 | 2810 | 1545 | 1594 | 1700 |  | 145 | 445 | 445 | 2145 |  |  |  | 520 |  | 1040/1145 |  |  |  |  | Gasoline | 2998 | 326 | to 5 500 | 450 | direct injection |  | Inline | 6 |  | 4 | Turbo | 82 | 94.6 |  |  |  |  | from 1 380 to 5 000 |  |  |  |  | Automatic | 8 | All wheel drive (AWD) |  |  | 95 | 250 | 4.9 | 60 | EURO VI | 10.4 | 6.18 | 7.7 | from 580 to 970 |  | ventilated disc | ventilated disc | Independent, spring | Independent, spring
238949 | BMW | 4 series | F32/F33/F36 [restyling] | 2017 | 2020 | Gran Coupe liftback | 418d MT (150 hp) | Liftback | 5 | 4638 | 1825 | 1389 | 2810 | 1545 | 1594 | 1510 |  | 130 | 1300 | 480 | 2070 |  |  |  | 560 | 3670 | [5 empty] | Diesel | 1995 | 150 | to 4 000 | 320 | Common Rail |  | Inline | 4 |  | 4 | Turbo | 84 | 90 |  |  |  |  | from 1 500 to 3 000 | Present |  |  |  | Manual | 6 | Rear wheel drive |  | 11.3 |  | 213 | 9 | 60 | EURO VI | 5 | 3.6 | 4.1 | from 1 200 to 1 670 |  | ventilated disc | Disc | Independent, spring | Independent, spring
238941 | BMW | 4 series | F32/F33/F36 [restyling] | 2017 | 2020 | Gran Coupe liftback | 418d Steptronic (150 hp) | Liftback | 5 | 4638 | 1825 | 1389 | 2810 | 1545 | 1594 | 1530 |  | 130 | 1300 | 480 | 2090 |  |  |  | 560 | 3690 | [5 empty] | Diesel | 1995 | 150 | to 4 000 | 320 | Common Rail |  | Inline | 4 |  | 4 | Turbo | 84 | 90 |  |  |  |  | from 1 500 to 3 000 | Present |  |  |  | Automatic | 8 | Rear wheel drive |  | 11.3 |  | 213 | 8.9 | 60 | EURO VI | 4.9 | 3.6 | 4.1 | from 1 220 to 1 670 |  | ventilated disc | Disc | Independent, spring | Independent, spring
238944 | BMW | 4 series | F32/F33/F36 [restyling] | 2017 | 2020 | Gran Coupe liftback | 420d MT (190 hp) | Liftback | 5 | 4638 | 1825 | 1389 | 2810 | 1545 | 1594 | 1520 |  | 130 | 1300 | 480 | 2090 |  |  |  | 570 | 3690 | [5 empty] | Diesel | 1995 | 190 | to 4 000 | 400 | Common Rail |  | Inline | 4 |  | 4 | Turbo | 84 | 90 |  |  |  |  | from 1 750 to 2 500 | Present |  |  |  | Manual | 6 | Rear wheel drive |  | 11.3 |  | 240 | 7.5 | 60 | EURO VI | 5.1 | 3.7 | 4.2 | from 1 180 to 1 620 |  | ventilated disc | Disc | Independent, spring | Independent, spring
238942 | BMW | 4 series | F32/F33/F36 [restyling] | 2017 | 2020 | Gran Coupe liftback | 420d Steptronic (190 hp) | Liftback | 5 | 4638 | 1825 | 1389 | 2810 | 1545 | 1594 | 1540 |  | 130 | 1300 | 480 | 2100 |  |  |  | 560 | 3700 | [5 empty] | Diesel | 1995 | 190 | to 4 000 | 400 | Common Rail |  | Inline | 4 |  | 4 | Turbo | 84 | 90 |  |  |  |  | from 1 750 to 2 500 | Present |  |  |  | Automatic | 8 | Rear wheel drive |  | 11.3 |  | 231 | 7.3 | 60 | EURO VI | 4.7 | 3.6 | 4 | from 1 280 to 1 670 |  | ventilated disc | Disc | Independent, spring | Independent, spring
238948 | BMW | 4 series | F32/F33/F36 [restyling] | 2017 | 2020 | Gran Coupe liftback | 420d xDrive MT (190 hp) | Liftback | 5 | 4638 | 1825 | 1389 | 2810 | 1545 | 1594 | 1585 |  | 130 | 1300 | 480 | 2145 |  |  |  | 560 | 3745 | [5 empty] | Diesel | 1995 | 190 | to 4 000 | 400 | Common Rail |  | Inline | 4 |  | 4 | Turbo | 84 | 90 |  |  |  |  | from 1 750 to 2 500 | Present |  |  |  | Manual | 6 | All wheel drive (AWD) |  | 11.3 |  | 234 | 7.7 | 60 | EURO VI | 5.6 | 4 | 4.6 | from 1 070 to 1 500 |  | ventilated disc | Disc | Independent, spring | Independent, spring
236491 | BMW | 4 series | F32/F33/F36 [restyling] | 2017 | 2020 | Gran Coupe liftback | 420d xDrive Steptronic (190 hp) | Liftback | 5 | 4638 | 1825 | 1389 | 2810 | 1545 | 1594 | 1690 |  | 145 | 1300 | 480 | 2175 |  |  |  | 560 |  | 1005/1230 |  |  |  |  | Diesel | 1995 | 190 | to 4 000 | 400 | Common Rail |  | Inline | 4 |  | 4 | Turbo | 84 | 90 |  |  |  |  | from 1 750 to 2 500 |  |  |  |  | Automatic | 8 | All wheel drive (AWD) |  |  |  | 230 | 7.4 | 60 | EURO VI | 5.2 | 4.1 | 4.5 | from 1 150 to 1 460 |  | ventilated disc | ventilated disc | Independent, spring | Independent, spring
238947 | BMW | 4 series | F32/F33/F36 [restyling] | 2017 | 2020 | Gran Coupe liftback | 420i MT (184 hp) | Liftback | 5 | 4638 | 1825 | 1389 | 2810 | 1545 | 1594 | 1520 |  | 130 | 1300 | 480 | 2080 |  |  |  | 560 | 3480 | [5 empty] | Gasoline | 1998 | 184 | from 5 000 to 6 500 | 290 | direct injection |  | Inline | 4 |  | 4 | Twin-scroll | 82 | 94.6 |  |  |  |  | from 1 350 to 4 600 |  |  |  |  | Manual | 6 | Rear wheel drive |  | 11.3 | 95 | 236 | 7.5 | 60 | EURO VI | 7.7 | 4.7 | 5.8 | from 780 to 1 280 |  | ventilated disc | Disc | Independent, spring | Independent, spring
236489 | BMW | 4 series | F32/F33/F36 [restyling] | 2017 | 2020 | Gran Coupe liftback | 420i Steptronic (184 hp) | Liftback | 5 | 4638 | 1825 | 1389 | 2810 | 1545 | 1594 | 1615 |  | 130 | 1300 | 480 | 2100 |  |  |  | 560 |  | 945/1210 |  |  |  |  | Gasoline | 1998 | 184 | from 5 000 to 6 250 | 270 | direct injection |  | Inline | 4 |  | 4 | Turbo | 82 | 94.6 |  |  |  |  | from 1 250 to 4 500 |  |  |  |  | Automatic | 8 | Rear wheel drive |  |  | 95 | 236 | 7.7 | 60 | EURO VI | 7.1 | 4.5 | 5.5 | from 850 to 1 330 |  | ventilated disc | Disc | Independent, spring | Independent, spring
238946 | BMW | 4 series | F32/F33/F36 [restyling] | 2017 | 2020 | Gran Coupe liftback | 420i xDrive MT (184 hp) | Liftback | 5 | 4638 | 1825 | 1389 | 2810 | 1545 | 1594 | 1600 |  | 130 | 1300 | 480 | 2160 |  |  |  | 560 | 3860 | [5 empty] | Gasoline | 1998 | 184 | from 5 000 to 6 500 | 290 | direct injection |  | Inline | 4 |  | 4 | Twin-scroll | 82 | 94.6 |  |  |  |  | from 1 350 to 4 600 |  |  |  |  | Manual | 6 | All wheel drive (AWD) |  | 11.3 | 95 | 233 | 7.8 | 60 | EURO VI | 8.7 | 5.4 | 6.6 | from 690 to 1 110 |  | ventilated disc | Disc | Independent, spring | Independent, spring
236490 | BMW | 4 series | F32/F33/F36 [restyling] | 2017 | 2020 | Gran Coupe liftback | 420i xDrive Steptronic (184 hp) | Liftback | 5 | 4638 | 1825 | 1389 | 2810 | 1545 | 1594 | 1690 |  | 145 | 1300 | 480 | 2175 |  |  |  | 560 |  | 995/1230 |  |  |  |  | Gasoline | 1998 | 184 | from 5 000 to 6 250 | 270 | direct injection |  | Inline | 4 |  | 4 | Turbo | 82 | 94.6 |  |  |  |  | from 1 250 to 4 500 |  |  |  |  | Automatic | 8 | All wheel drive (AWD) |  |  | 95 | 231 | 8.1 | 60 | EURO VI | 7.7 | 4.8 | 5.9 | from 780 to 1 250 |  | ventilated disc | ventilated disc | Independent, spring | Independent, spring
238952 | BMW | 4 series | F32/F33/F36 [restyling] | 2017 | 2020 | Gran Coupe liftback | 430d Steptronic (258 hp) | Liftback | 5 | 4638 | 1825 | 1389 | 2810 | 1545 | 1594 | 1615 |  | 130 | 1300 | 480 | 2175 |  |  |  | 560 | 3975 | [5 empty] | Diesel | 2993 | 258 | to 4 000 | 560 | Common Rail |  | Inline | 6 |  | 4 | Turbo | 84 | 90 |  |  |  |  | from 1 500 to 3 000 | Present |  |  |  | Automatic | 8 | Rear wheel drive |  | 11.3 |  | 250 | 5.6 | 60 | EURO VI | 5.9 | 4.6 | 5.1 | from 1 020 to 1 300 |  | ventilated disc | Disc | Independent, spring | Independent, spring
238951 | BMW | 4 series | F32/F33/F36 [restyling] | 2017 | 2020 | Gran Coupe liftback | 430d xDrive Steptronic (258 hp) | Liftback | 5 | 4638 | 1825 | 1389 | 2810 | 1545 | 1594 | 1680 |  | 130 | 1300 | 480 | 2240 |  |  |  | 560 | 4040 | [5 empty] | Diesel | 2993 | 258 | to 4 000 | 560 | Common Rail |  | Inline | 6 |  | 4 | Turbo | 84 | 90 |  |  |  |  | from 1 500 to 3 000 | Present |  |  |  | Automatic | 8 | All wheel drive (AWD) |  | 11.3 |  | 250 | 5.3 | 60 | EURO VI | 6.2 | 4.9 | 5.3 | from 970 to 1 220 |  | ventilated disc | Disc | Independent, spring | Independent, spring
238945 | BMW | 4 series | F32/F33/F36 [restyling] | 2017 | 2020 | Gran Coupe liftback | 430i MT (252 hp) | Liftback | 5 | 4638 | 1825 | 1389 | 2810 | 1545 | 1594 | 1520 |  | 130 | 1300 | 480 | 2080 |  |  |  | 560 | 3680 | [5 empty] | Gasoline | 1998 | 252 | from 5 200 to 6 500 | 350 | direct injection |  | Inline | 4 |  | 4 | Twin-scroll | 82 | 94.6 |  |  |  |  | from 1 450 to 4 800 |  |  |  |  | Manual | 6 | Rear wheel drive |  | 11.3 | 95 | 250 | 5.9 | 60 | EURO VI | 7.9 | 5.1 | 6.1 | from 760 to 1 180 |  | ventilated disc | Disc | Independent, spring | Independent, spring
238943 | BMW | 4 series | F32/F33/F36 [restyling] | 2017 | 2020 | Gran Coupe liftback | 430i Steptronic (252 hp) | Liftback | 5 | 4638 | 1825 | 1389 | 2810 | 1545 | 1594 | 1540 |  | 130 | 1300 | 480 | 2100 |  |  |  | 560 | 3700 | [5 empty] | Gasoline | 1998 | 252 | from 5 200 to 6 500 | 350 | direct injection |  | Inline | 4 |  | 4 | Twin-scroll | 82 | 94.6 |  |  |  |  | from 1 450 to 4 800 |  |  |  |  | Automatic | 8 | Rear wheel drive |  | 11.3 | 95 | 250 | 5.9 | 60 | EURO VI | 7 | 4.7 | 5.5 | from 860 to 1 280 |  | ventilated disc | Disc | Independent, spring | Independent, spring
236492 | BMW | 4 series | F32/F33/F36 [restyling] | 2017 | 2020 | Gran Coupe liftback | 430i xDrive Steptronic (249 hp) | Liftback | 5 | 4638 | 1825 | 1389 | 2810 | 1545 | 1594 | 1690 |  | 130 | 1300 | 480 | 2175 |  |  |  | 560 |  | 995/1230 |  |  |  |  | Gasoline | 1998 | 249 | to 5 200 | 350 | direct injection |  | Inline | 4 |  | 4 | Turbo | 82 | 94.6 |  |  |  |  | from 1 450 to 4 800 |  |  |  |  | Automatic | 8 | All wheel drive (AWD) |  |  | 95 | 250 | 5.9 | 60 | EURO VI | 7.5 | 5 | 5.9 | from 800 to 1 200 |  | ventilated disc | ventilated disc | Independent, spring | Independent, spring
238940 | BMW | 4 series | F32/F33/F36 [restyling] | 2017 | 2020 | Gran Coupe liftback | 430i xDrive Steptronic (252 hp) | Liftback | 5 | 4638 | 1825 | 1389 | 2810 | 1545 | 1594 | 1615 |  | 130 | 1300 | 480 | 2175 |  |  |  | 560 | 3875 | [5 empty] | Gasoline | 1998 | 252 | from 5 200 to 6 500 | 350 | direct injection |  | Inline | 4 |  | 4 | Twin-scroll | 82 | 94.6 |  |  |  |  | from 1 450 to 4 800 |  |  |  |  | Automatic | 8 | All wheel drive (AWD) |  | 11.3 | 95 | 250 | 5.9 | 60 | EURO VI | 7.5 | 5 | 5.9 | from 800 to 1 200 |  | ventilated disc | Disc | Independent, spring | Independent, spring
238950 | BMW | 4 series | F32/F33/F36 [restyling] | 2017 | 2020 | Gran Coupe liftback | 435d xDrive Steptronic (313 hp) | Liftback | 5 | 4638 | 1825 | 1389 | 2810 | 1545 | 1594 | 1700 |  | 130 | 1300 | 480 | 2260 |  |  |  | 560 | 4060 | [5 empty] | Diesel | 2993 | 313 | to 4 400 | 630 | Common Rail |  | Inline | 6 |  | 4 | Biturbo | 84 | 90 |  |  |  |  | from 1 500 to 2 500 | Present |  |  |  | Automatic | 8 | All wheel drive (AWD) |  | 11.3 |  | 250 | 4.8 | 60 | EURO VI | 6.7 | 4.9 | 5.6 | from 900 to 1 220 |  | ventilated disc | Disc | Independent, spring | Independent, spring
238953 | BMW | 4 series | F32/F33/F36 [restyling] | 2017 | 2020 | Gran Coupe liftback | 440i Steptronic (326 hp) | Liftback | 5 | 4638 | 1825 | 1389 | 2810 | 1545 | 1594 | 1615 |  | 130 | 1300 | 480 | 2175 |  |  |  | 560 | 3875 | [5 empty] | Gasoline | 2998 | 326 | from 5 500 to 6 500 | 450 | direct injection |  | Inline | 6 |  | 4 | Twin-scroll | 82 | 94.6 |  |  |  |  | from 1 380 to 5 000 |  |  |  |  | Automatic | 8 | Rear wheel drive |  | 11.3 | 95 | 250 | 5.1 | 60 | EURO VI | 8.8 | 5.3 | 6.6 | from 680 to 1 130 |  | ventilated disc | Disc | Independent, spring | Independent, spring
236493 | BMW | 4 series | F32/F33/F36 [restyling] | 2017 | 2020 | Gran Coupe liftback | 440i xDrive Steptronic (326 hp) | Liftback | 5 | 4638 | 1825 | 1389 | 2810 | 1545 | 1594 | 1760 |  | 145 | 1300 | 480 | 2245 |  |  |  | 560 |  | 1065/1230 |  |  |  |  | Gasoline | 2998 | 326 | to 5 500 | 450 | direct injection |  | Inline | 6 |  | 4 | Turbo | 82 | 94.6 |  |  |  |  | from 1 380 to 5 000 |  |  |  |  | Automatic | 8 | All wheel drive (AWD) |  |  | 95 | 250 | 5 | 60 | EURO VI | 9.5 | 5.7 | 7.1 | from 630 to 1 050 |  | ventilated disc | ventilated disc | Independent, spring | Independent, spring
282223 | BMW | 4 series | G22, G23, G26 [restyling] | 2024 | 2024 | Cabriolet | 2.0 AT (184 hp) | Cabriolet | 4 | 4768 | 1852 | 1384 | 2851 |  |  | 1690 | 225/50/R17 |  |  | 389 | 2185 | 124 | 1573 | 1612 | [7 empty] | Gasoline | 1998 |  |  | 300 | direct injection (direct) |  | inline | 4 | 11 | 4 | turbine | 82 | 94.6 | B48B20 | front, longitudinal |  |  | 4000 |  | B48B20 | DOHC | WLTP | Automatic | 8 | Rear wheel drive |  |  | 95 | 236 | 8.2 | 59 | Euro 6 |  |  | 7.3 |  |  | Disc ventilated | Disc ventilated | Independent, spring | Independent, spring |  | Left | 2 | Germany | D
282220 | BMW | 4 series | G22, G23, G26 [restyling] | 2024 | 2024 | Cabriolet | 2.0 AT (190 hp) | Cabriolet | 4 | 4768 | 1852 | 1384 | 2851 |  |  | 1775 | 225/50/R17 |  |  | 385 | 2260 | 124 | 1573 | 1612 | [7 empty] | Diesel | 1995 |  |  | 400 | Common rail (Diesel) |  | inline | 4 | 16.5 | 4 | turbine | 84 | 90 | B47D20 | front, longitudinal |  |  | 2500 |  | B47D20 | DOHC |  | Automatic | 8 | Rear wheel drive |  |  |  | 236 | 7.6 | 59 | Euro 6 | [5 empty] | Disc ventilated | Disc ventilated | Independent, spring | Independent, spring |  | Left | 2 | Germany | D
282224 | BMW | 4 series | G22, G23, G26 [restyling] | 2024 | 2024 | Cabriolet | 2.0 AT 4WD (245 hp) | Cabriolet | 4 | 4768 | 1852 | 1384 | 2851 |  |  | 1765 | 225/50/R17 |  |  | 385 | 2260 | 123 | 1573 | 1612 | [7 empty] | Gasoline | 1998 |  |  | 400 | direct injection (direct) |  | inline | 4 | 10.2 | 4 | turbine | 82 | 94.6 | B48B20 | front, longitudinal |  |  | 4000 |  | B48B20 | DOHC | WLTP | Automatic | 8 | full |  |  | 95 | 250 | 6.3 | 59 | Euro 6 |  |  | 7.4 |  |  | Disc ventilated | Disc ventilated | Independent, spring | Independent, spring |  | Left | 2 | Germany | D
282221 | BMW | 4 series | G22, G23, G26 [restyling] | 2024 | 2024 | Cabriolet | 3.0 AT (286 hp) | Cabriolet | 4 | 4768 | 1852 | 1384 | 2851 |  |  | 1885 | 225/50/R17 |  |  | 385 | 2370 | 124 | 1573 | 1612 | [7 empty] | Diesel | 2993 |  |  | 650 | Common rail (Diesel) |  | inline | 6 | 16.5 | 4 | turbine | 84 | 90 | B57D30 | front, longitudinal |  |  | 2500 |  | B57D30 | DOHC |  | Automatic | 8 | Rear wheel drive |  |  |  | 250 | 5.8 | 59 | Euro 6 | [5 empty] | Disc ventilated | Disc ventilated | Independent, spring | Independent, spring |  | Left | 2 | Germany | D
282222 | BMW | 4 series | G22, G23, G26 [restyling] | 2024 | 2024 | Cabriolet | 3.0 AT 4WD (340 hp) | Cabriolet | 4 | 4768 | 1852 | 1384 | 2851 |  |  | 1980 | 225/45/R18, 255/40/R18 |  |  | 385 | 2465 | 126 | 1573 | 1612 | [7 empty] | Diesel | 2993 |  |  | 700 | Common rail (Diesel) |  | inline | 6 | 16.5 | 4 | turbine | 84 | 90 | B57D30 | front, longitudinal |  |  | 1750 |  | B57D30 | DOHC |  | Automatic | 8 | full |  |  |  | 250 | 5 | 59 | Euro 6 | [5 empty] | Disc ventilated | Disc ventilated | Independent, spring | Independent, spring |  | Left | 2 | Germany | D
282225 | BMW | 4 series | G22, G23, G26 [restyling] | 2024 | 2024 | Cabriolet | 3.0 AT 4WD (374 hp) | Cabriolet | 4 | 4768 | 1852 | 1384 | 2851 |  |  | 1890 | 225/45/R18, 255/40/R18 |  |  | 385 | 2375 | 126 | 1573 | 1612 | [7 empty] | Gasoline | 2998 |  |  | 500 | direct injection (direct) |  | inline | 6 | 10.2 | 4 | turbine | 82 | 94.6 | B58B30 | front, longitudinal |  |  | 5000 |  | B58B30 | DOHC |  | Automatic | 8 | full |  |  | 95 | 250 | 4.9 | 59 | Euro 6 | [5 empty] | Disc ventilated | Disc ventilated | Independent, spring | Independent, spring |  | Left | 2 | Germany | D
282229 | BMW | 4 series | G22, G23, G26 [restyling] | 2024 | 2024 | Coupe | 2.0 AT (184 hp) | Coupe | 4 | 4768 | 1852 | 1383 | 2851 |  |  | 1525 | 225/50/R17 |  |  | 440 | 2015 | 127 | 1573 | 1612 | [7 empty] | Gasoline | 1998 |  |  | 300 | direct injection (direct) |  | inline | 4 | 11 | 4 | turbine | 82 | 94.6 | B48B20 | front, longitudinal |  |  | 4000 |  | B48B20 | DOHC | WLTP | Automatic | 8 | Rear wheel drive |  |  | 95 | 240 | 7.5 | 59 | Euro 6 |  |  | 7 |  |  | Disc ventilated | Disc ventilated | Independent, spring | Independent, spring |  | Left | 2 | Germany | D
282226 | BMW | 4 series | G22, G23, G26 [restyling] | 2024 | 2024 | Coupe | 2.0 AT 4WD (190 hp) | Coupe | 4 | 4768 | 1852 | 1383 | 2851 |  |  | 1605 | 225/50/R17 |  |  | 440 | 2090 | 127 | 1573 | 1612 | [7 empty] | Diesel | 1995 |  |  | 400 | Common rail (Diesel) |  | inline | 4 | 16.5 | 4 | turbine | 84 | 90 | B47D20 | front, longitudinal |  |  | 2500 |  | B47D20 | DOHC |  | Automatic | 8 | Rear wheel drive |  |  |  | 240 | 7.1 | 59 | Euro 6 | [5 empty] | Disc ventilated | Disc ventilated | Independent, spring | Independent, spring |  | Left | 2 | Germany | D
282230 | BMW | 4 series | G22, G23, G26 [restyling] | 2024 | 2024 | Coupe | 2.0 AT 4WD (245 hp) | Coupe | 4 | 4768 | 1852 | 1383 | 2851 |  |  | 1605 | 225/50/R17 |  |  | 440 | 2095 | 126 | 1573 | 1612 | [7 empty] | Gasoline | 1998 |  |  | 400 | direct injection (direct) |  | inline | 4 | 10.2 | 4 | turbine | 82 | 94.6 | B48B20 | front, longitudinal |  |  | 4000 |  | B48B20 | DOHC | WLTP | Automatic | 8 | full |  |  | 95 | 250 | 5.7 | 59 | Euro 6 |  |  | 7.1 |  |  | Disc ventilated | Disc ventilated | Independent, spring | Independent, spring |  | Left | 2 | Germany | D
282227 | BMW | 4 series | G22, G23, G26 [restyling] | 2024 | 2024 | Coupe | 3.0 AT 4WD (286 hp) | Coupe | 4 | 4768 | 1852 | 1383 | 2851 |  |  | 1770 | 225/50/R17 |  |  | 440 | 2255 | 126 | 1573 | 1612 | [7 empty] | Diesel | 2993 |  |  | 650 | Common rail (Diesel) |  | inline | 6 | 16.5 | 4 | turbine | 84 | 90 | B57D30 | front, longitudinal |  |  | 2500 |  | B57D30 | DOHC |  | Automatic | 8 | full |  |  |  | 250 | 5.1 | 59 | Euro 6 | [5 empty] | Disc ventilated | Disc ventilated | Independent, spring | Independent, spring |  | Left | 2 | Germany | D
282228 | BMW | 4 series | G22, G23, G26 [restyling] | 2024 | 2024 | Coupe | 3.0 AT 4WD (340 hp) | Coupe | 4 | 4768 | 1852 | 1383 | 2851 |  |  | 1820 | 225/45/R18, 255/40/R18 |  |  | 440 | 2305 | 129 | 1573 | 1612 | [7 empty] | Diesel | 2993 |  |  | 700 | Common rail (Diesel) |  | inline | 6 | 16.5 | 4 | turbine | 84 | 90 | B57D30 | front, longitudinal |  |  | 2250 |  | B57D30 | DOHC |  | Automatic | 8 | full |  |  |  | 250 | 4.6 | 59 | Euro 6 | [5 empty] | Disc ventilated | Disc ventilated | Independent, spring | Independent, spring |  | Left | 2 | Germany | D
282231 | BMW | 4 series | G22, G23, G26 [restyling] | 2024 | 2024 | Coupe | 3.0 AT 4WD (374 hp) | Coupe | 4 | 4768 | 1852 | 1383 | 2851 |  |  | 1735 | 225/45/R18, 255/40/R18 |  |  | 440 | 2220 | 129 | 1573 | 1612 | [7 empty] | Gasoline | 2998 |  |  | 500 | direct injection (direct) |  | inline | 6 | 10.2 | 4 | turbine | 82 | 94.6 | B58B30 | front, longitudinal |  |  | 5000 |  | B58B30 | DOHC |  | Automatic | 8 | full |  |  | 95 | 250 | 4.5 | 59 | Euro 6 | [5 empty] | Disc ventilated | Disc ventilated | Independent, spring | Independent, spring |  | Left | 2 | Germany | D
282538 | BMW | 4 series | G22, G23, G26 [restyling] | 2024 | 2024 | Liftback Gran Coupe | 2.0 AMT (184 hp) | Liftback | 5 | 4783 | 1852 | 1442 | 2856 |  |  | 1620 | 225/55/R17 |  | 1290 | 470 | 2175 | 140 | 1595 | 1623 | [7 empty] | Gasoline | 1998 |  |  | 300 | direct injection (direct) |  | inline | 4 | 11 | 4 | turbine | 82 | 94.6 | B48B20 | front, longitudinal |  |  | 4000 |  | B48B20 | DOHC | WLTP | robot | 8 | Rear wheel drive |  |  | 92 | 235 | 7.9 | 59 | Euro 6 |  |  | 7.3 |  | 166 | Disc ventilated | Disc ventilated | Independent, spring | Independent, spring |  | Left | 5 | Germany | D
282539 | BMW | 4 series | G22, G23, G26 [restyling] | 2024 | 2024 | Liftback Gran Coupe | 2.0 AMT 4WD (245 hp) | Liftback | 5 | 4783 | 1852 | 1442 | 2856 |  |  | 1700 | 225/55/R17 |  | 1290 | 470 | 2255 | 140 | 1595 | 1623 | [7 empty] | Gasoline | 1998 |  |  | 400 | direct injection (direct) |  | inline | 4 | 10.2 | 4 | turbine | 82 | 94.6 | B48B20 | front, longitudinal |  |  | 4000 |  | B48B20 | DOHC | WLTP | robot | 8 | full |  |  | 92 | 250 | 6.1 | 59 | Euro 6 |  |  | 7.8 |  | 177 | Disc ventilated | Disc ventilated | Independent, spring | Independent, spring |  | Left | 5 | Germany | D
282536 | BMW | 4 series | G22, G23, G26 [restyling] | 2024 | 2024 | Liftback Gran Coupe | 2.0 AT 4WD (190 hp) | Liftback | 5 | 4783 | 1852 | 1442 | 2856 |  |  | 1705 | 225/55/R17 |  | 1290 | 470 | 2260 | 140 | 1595 | 1623 | [7 empty] | Diesel | 1995 |  |  | 400 | Common rail (Diesel) |  | inline | 4 | 16.5 | 4 | turbine | 84 | 90 | B47D20 | front, longitudinal |  |  | 2500 |  | B47D20 | DOHC | WLTP | Automatic | 8 | Rear wheel drive |  |  |  | 235 | 7.3 | 59 | Euro 6 |  |  | 5.6 |  | 146 | Disc ventilated | Disc ventilated | Independent, spring | Independent, spring |  | Left | 5 | Germany | D
282537 | BMW | 4 series | G22, G23, G26 [restyling] | 2024 | 2024 | Liftback Gran Coupe | 3.0 AT 4WD (286 hp) | Liftback | 5 | 4783 | 1852 | 1442 | 2856 |  |  | 1845 | 225/55/R17 |  | 1290 | 470 | 2400 | 140 | 1595 | 1623 | [7 empty] | Diesel | 2993 |  |  | 650 | Common rail (Diesel) |  | inline | 6 | 16.5 | 4 | turbine | 84 | 90 | B57D30 | front, longitudinal |  |  | 2500 |  | B57D30 | DOHC | WLTP | Automatic | 8 | full |  |  |  | 250 | 5.3 | 59 | Euro 6 |  |  | 6.3 |  | 166 | Disc ventilated | Disc ventilated | Independent, spring | Independent, spring |  | Left | 5 | Germany | D
282540 | BMW | 4 series | G22, G23, G26 [restyling] | 2024 | 2024 | Liftback Gran Coupe | 3.0 AT 4WD (374 hp) | Liftback | 5 | 4783 | 1852 | 1442 | 2856 |  |  | 1825 | 245/45/R18 |  | 1290 | 470 | 2380 | 140 | 1595 | 1623 | [7 empty] | Gasoline | 2998 |  |  | 500 | direct injection (direct) |  | inline | 6 | 10.2 | 4 | turbine | 82 | 94.6 | B58B30 | front, longitudinal |  |  | 5000 |  | B58B30 | DOHC | WLTP | Automatic | 8 | full |  |  | 95 | 250 | 4.7 | 59 | Euro 6 |  |  | 8.8 |  | 199 | Disc ventilated | Disc ventilated | Independent, spring | Independent, spring |  | Left | 5 | Germany | D
209893 | BMW | 5 series | F07/F10/F11 | 2009 | 2013 | Gran Turismo liftback | 530d Steptronic (245 hp) | Liftback | 5 | 4998 | 1901 | 1559 | 3070 | 1611 | 1654 | 1960 |  |  | 1700 | 440 | 2590 |  |  |  | 630 |  | 1180/1475 |  |  |  |  | Diesel | 2993 | 245 | to 4 000 | 540 | Common Rail |  | Inline | 6 |  | 4 | compressor | 84 | 90 |  |  |  |  | from 1 750 to 3 000 | Present |  |  |  | Automatic | 8 | Rear wheel drive |  | 12.2 |  | 240 | 6.9 | 70 | EURO V | 8.1 | 5.6 | 6.5 | from 860 to 1 250 |  | ventilated disc | ventilated disc | Independent, Multi wishbone | Independent, Multi wishbone
209898 | BMW | 5 series | F07/F10/F11 | 2009 | 2013 | Gran Turismo liftback | 530d Steptronic (258 hp) | Liftback | 5 | 4998 | 1901 | 1559 | 3070 | 1611 | 1654 | 2015 |  | 151 | 1700 | 440 | 2570 |  |  |  | 630 |  | 1160/1480 |  |  |  |  | Diesel | 2993 | 258 | to 4 000 | 540 | Common Rail |  | Inline | 6 |  | 4 | compressor | 84 | 90 |  |  |  |  | to 3 000 | Present |  |  |  | Automatic | 8 | Rear wheel drive |  | 12.2 |  | 245 | 6.2 | 70 | EURO V | 6.7 | 5.3 | 5.8 | from 1 040 to 1 320 |  | ventilated disc | ventilated disc | Independent, Lever, Dampers, spring, Stabilizer bar | Independent, Multi wishbone, spring, Stabilizer bar
209896 | BMW | 5 series | F07/F10/F11 | 2009 | 2013 | Gran Turismo liftback | 530d xDrive Steptronic (245 hp) | Liftback | 5 | 4998 | 1901 | 1559 | 3070 | 1611 | 1654 | 2015 |  |  | 1700 | 440 | 2645 |  |  |  | 630 |  | 1180/1475 |  |  |  |  | Diesel | 2993 | 245 | to 4 000 | 540 | Common Rail |  | Inline | 6 |  | 4 | compressor | 84 | 90 |  |  |  |  | from 1 750 to 3 000 | Present |  |  |  | Automatic | 8 | All wheel drive (AWD) |  | 12.2 |  | 235 | 6.9 | 70 | EURO V | 8.5 | 6 | 6.9 | from 820 to 1 170 |  | ventilated disc | ventilated disc | Independent, Multi wishbone | Independent, Multi wishbone
209899 | BMW | 5 series | F07/F10/F11 | 2009 | 2013 | Gran Turismo liftback | 530d xDrive Steptronic (258 hp) | Liftback | 5 | 4998 | 1901 | 1559 | 3070 | 1611 | 1654 | 2085 |  | 151 | 1700 | 440 | 2640 |  |  |  | 630 |  | 1160/1480 |  |  |  |  | Diesel | 2993 | 258 | to 4 000 | 560 | Common Rail |  | Inline | 6 |  | 4 | compressor | 84 | 90 |  |  |  |  | to 1 500 | Present |  |  |  | Automatic | 8 | All wheel drive (AWD) |  | 12.2 |  | 242 | 6.2 | 70 | EURO V | 7.1 | 5.7 | 6.2 | from 990 to 1 230 |  | ventilated disc | ventilated disc | Independent, Lever, Dampers, spring, Stabilizer bar | Independent, Multi wishbone, spring, Stabilizer bar
209897 | BMW | 5 series | F07/F10/F11 | 2009 | 2013 | Gran Turismo liftback | 535d Steptronic (300 hp) | Liftback | 5 | 4998 | 1901 | 1559 | 3070 | 1611 | 1654 | 1970 |  |  |  |  | 2600 |  |  |  | 630 |  | 1190/1475 |  |  |  |  | Diesel | 2993 | 300 | to 4 400 | 600 | Common Rail |  | Inline | 6 |  | 4 | compressor | 84 | 90 |  |  |  |  | from 1 750 to 2 500 | Present |  |  |  | Automatic | 8 | Rear wheel drive |  | 12.2 |  | 250 | 6.1 | 70 | EURO V | 8.3 | 5.8 | 6.7 | from 840 to 1 210 |  | ventilated disc | ventilated disc | Independent, Multi wishbone | Independent, Multi wishbone
209890 | BMW | 5 series | F07/F10/F11 | 2009 | 2013 | Gran Turismo liftback | 535d Steptronic (313 hp) | Liftback | 5 | 4998 | 1901 | 1559 | 3070 | 1611 | 1654 | 2045 |  | 151 | 1700 | 440 | 2600 |  |  |  | 630 |  | 1180/1485 |  |  |  |  | Diesel | 2993 | 313 | to 4 300 | 600 | Common Rail |  | Inline | 6 |  | 4 | compressor | 84 | 90 |  |  |  |  | to 1 500 | Present |  |  |  | Automatic | 8 | Rear wheel drive |  | 12.2 |  | 250 | 5.7 | 70 | EURO V | 6.9 | 5.3 | 5.9 | from 1 010 to 1 320 |  | ventilated disc | ventilated disc | Independent, Lever, Dampers, spring, Stabilizer bar | Independent, Multi wishbone, spring, Stabilizer bar
209892 | BMW | 5 series | F07/F10/F11 | 2009 | 2013 | Gran Turismo liftback | 535d xDrive Steptronic (300 hp) | Liftback | 5 | 4998 | 1901 | 1559 | 3070 | 1611 | 1654 | 2035 |  |  |  |  | 2635 |  |  |  | 600 |  | 1190/1475 |  |  |  |  | Diesel | 2993 | 300 | to 4 400 | 600 | Common Rail |  | Inline | 6 |  | 4 | Biturbo | 84 | 90 |  |  |  |  | from 1 500 to 2 500 | Present |  |  |  | Automatic | 8 | All wheel drive (AWD) |  | 12.2 |  | 250 | 6 | 70 | EURO V | 8.9 | 6.1 | 7.1 | from 790 to 1 150 |  | ventilated disc | ventilated disc | Independent, Multi wishbone | Independent, Multi wishbone
209891 | BMW | 5 series | F07/F10/F11 | 2009 | 2013 | Gran Turismo liftback | 535d xDrive Steptronic (313 hp) | Liftback | 5 | 4998 | 1901 | 1559 | 3070 | 1611 | 1654 | 2115 |  | 151 | 1700 | 440 | 2660 |  |  |  | 630 |  | 1180/1485 |  |  |  |  | Diesel | 2993 | 313 | to 4 300 | 600 | Common Rail |  | Inline | 6 |  | 4 | compressor | 84 | 90 |  |  |  |  | to 1 500 | Present |  |  |  | Automatic | 8 | All wheel drive (AWD) |  | 12.2 |  | 250 | 5.6 | 70 | EURO V | 7.5 | 5.7 | 6.4 | from 930 to 1 230 |  | ventilated disc | ventilated disc | Independent, Lever, Dampers, spring, Stabilizer bar | Independent, Multi wishbone, spring, Stabilizer bar
209894 | BMW | 5 series | F07/F10/F11 | 2009 | 2013 | Gran Turismo liftback | 535i Steptronic (306 hp) | Liftback | 5 | 4998 | 1901 | 1559 | 3070 | 1611 | 1654 | 2015 |  | 151 | 1700 | 440 | 2570 |  |  |  | 630 |  | 1165/1470 |  |  |  |  | Gasoline | 2979 | 306 | to 5 800 | 400 | direct injection |  | Inline | 6 |  | 4 | Biturbo | 84 | 89.6 |  |  |  |  | from 1 200 to 5 000 | Present |  |  |  | Automatic | 8 | Rear wheel drive |  | 12.2 | 95 | 250 | 6.3 | 70 | EURO V | 10.9 | 6.6 | 8.2 | from 640 to 1 060 |  | ventilated disc | ventilated disc | Independent, Lever, Dampers, spring, Stabilizer bar | Independent, Multi wishbone, spring, Stabilizer bar
209895 | BMW | 5 series | F07/F10/F11 | 2009 | 2013 | Gran Turismo liftback | 535i xDrive Steptronic (306 hp) | Liftback | 5 | 4998 | 1901 | 1559 | 3070 | 1611 | 1654 | 2070 |  | 151 | 1700 | 440 | 2625 |  |  |  | 630 |  | 1165/1470 |  |  |  |  | Gasoline | 2979 | 306 | to 5 800 | 400 | direct injection |  | Inline | 6 |  | 4 | Turbo | 84 | 89.6 |  |  |  |  | from 1 200 to 5 000 | Present |  |  |  | Automatic | 8 | All wheel drive (AWD) |  | 12.2 | 95 | 250 | 6.3 | 70 | EURO V | 11.3 | 6.9 | 8.5 | from 620 to 1 010 |  | ventilated disc | ventilated disc | Independent, Lever, Dampers, spring, Stabilizer bar | Independent, Multi wishbone, spring, Stabilizer bar
209901 | BMW | 5 series | F07/F10/F11 | 2009 | 2013 | Gran Turismo liftback | 550i Steptronic (407 hp) | Liftback | 5 | 4998 | 1901 | 1559 | 3070 | 1621 | 1636 | 2135 |  |  |  |  | 2690 |  |  |  | 630 |  | 1245/1500 |  |  |  |  | Gasoline | 4395 | 407 | from 5 500 to 6 400 | 600 | direct injection |  | V-type | 8 |  | 4 | Biturbo | 89 | 88.3 |  |  |  |  | from 1 750 to 4 500 | Present |  |  |  | Automatic | 8 | Rear wheel drive |  | 12.2 | 95 | 250 | 5.5 | 70 | EURO V | 16.2 | 8.3 | 11.2 | from 430 to 840 |  | ventilated disc | ventilated disc | Independent, Multi wishbone | Independent, Multi wishbone
209903 | BMW | 5 series | F07/F10/F11 | 2009 | 2013 | Gran Turismo liftback | 550i Steptronic (450 hp) | Liftback | 5 | 4998 | 1901 | 1559 | 3070 | 1621 | 1636 | 2145 |  | 151 | 1700 | 440 | 2690 |  |  |  | 610 |  | 1250/1500 |  |  |  |  | Gasoline | 4395 | 450 | to 5 500 | 650 | direct injection |  | V-type | 8 |  | 4 | Biturbo | 89 | 88.3 |  |  |  |  | from 2 000 to 4 500 | Present |  |  |  | Automatic | 8 | Rear wheel drive |  | 12.2 | 95 | 250 | 5 | 70 | EURO V | 12.5 | 7.3 | 9.2 | from 560 to 960 |  | ventilated disc | ventilated disc | Independent, Lever, Dampers, spring, Stabilizer bar | Independent, Multi wishbone, spring, Stabilizer bar
209902 | BMW | 5 series | F07/F10/F11 | 2009 | 2013 | Gran Turismo liftback | 550i xDrive Steptronic (407 hp) | Liftback | 5 | 4998 | 1901 | 1559 | 3070 | 1621 | 1636 | 2205 |  |  |  |  | 2730 |  |  |  | 630 |  | 1245/1500 |  |  |  |  | Gasoline | 4395 | 407 | from 5 500 to 6 400 | 600 | direct injection |  | V-type | 8 |  | 4 | Biturbo | 89 | 88.3 |  |  |  |  | from 1 750 to 4 500 | Present |  |  |  | Automatic | 8 | All wheel drive (AWD) |  | 12.2 | 92 | 250 | 5.4 | 70 | EURO V | 16.9 | 8.8 | 11.8 | from 410 to 800 |  | ventilated disc | ventilated disc | Independent, Multi wishbone | Independent, Multi wishbone
209900 | BMW | 5 series | F07/F10/F11 | 2009 | 2013 | Gran Turismo liftback | 550i xDrive Steptronic (450 hp) | Liftback | 5 | 4998 | 1901 | 1559 | 3070 | 1621 | 1636 | 2215 |  | 151 | 1700 | 440 | 2750 |  |  |  | 610 |  | 1250/1500 |  |  |  |  | Gasoline | 4395 | 450 | to 5 500 | 650 | direct injection |  | V-type | 8 |  | 4 | Biturbo | 89 | 88.3 |  |  |  |  | from 2 000 to 4 500 | Present |  |  |  | Automatic | 8 | All wheel drive (AWD) |  | 12.2 | 95 | 250 | 4.8 | 70 | EURO V | 13.1 | 7.6 | 9.6 | from 530 to 920 |  | ventilated disc | ventilated disc | Independent, Lever, Dampers, spring, Stabilizer bar | Independent, Multi wishbone, spring, Stabilizer bar
209914 | BMW | 5 series | F07/F10/F11 | 2009 | 2013 | Sedan | 520d EfficientDynamics Edition MT (184 hp) | Sedan | 5 | 4899 | 1860 | 1464 | 2968 | 1600 | 1627 | 1695 |  | 141 | 520 | 520 | 2230 |  |  |  | 610 | 4230 | 1060/1275 |  |  |  |  | Diesel | 1995 | 184 | to 4 000 | 380 | Common Rail |  | Inline | 4 |  | 4 | Turbo | 84 | 90 |  |  |  |  | from 1 750 to 2 750 | Present |  |  |  | Manual | 6 | Rear wheel drive |  | 11.95 |  | 231 | 8.2 | 70 | EURO V | 5.6 | 3.9 | 4.5 | from 1 250 to 1 790 |  | ventilated disc | ventilated disc | Independent, Lever, Dampers, spring, Stabilizer bar | Independent, Multi wishbone, spring, Stabilizer bar
209913 | BMW | 5 series | F07/F10/F11 | 2009 | 2013 | Sedan | 520d MT (184 hp) | Sedan | 5 | 4899 | 1860 | 1464 | 2968 | 1600 | 1627 | 1695 |  | 141 | 520 | 520 | 2230 |  |  |  | 610 |  | 1060/1275 |  |  |  |  | Diesel | 1995 | 184 | to 4 000 | 380 | Common Rail |  | Inline | 4 |  | 4 | Turbo | 84 | 90 |  |  |  |  | to 1 750 | Present |  |  |  | Manual | 6 | Rear wheel drive |  | 11.95 |  | 227 | 8.1 | 70 | EURO V | 5.9 | 4.3 | 4.9 | from 1 190 to 1 630 |  | ventilated disc | ventilated disc | Independent, Lever, Dampers, spring, Stabilizer bar | Independent, Multi wishbone, spring, Stabilizer bar
209907 | BMW | 5 series | F07/F10/F11 | 2009 | 2013 | Sedan | 520d Steptronic (184 hp) | Sedan | 5 | 4899 | 1860 | 1464 | 2968 | 1600 | 1627 | 1700 |  | 141 | 520 | 520 | 2235 |  |  |  | 610 |  | 1060/1275 |  |  |  |  | Diesel | 1995 | 184 | to 4 000 | 380 | Common Rail |  | Inline | 4 |  | 4 | Turbo | 84 | 90 |  |  |  |  | to 1 750 | Present |  |  |  | Automatic | 8 | Rear wheel drive |  | 11.95 |  | 225 | 8.1 | 70 | EURO V | 6.4 | 4.5 | 5.2 | from 1 090 to 1 560 |  | ventilated disc | ventilated disc | Independent, Lever, Dampers, spring, Stabilizer bar | Independent, Multi wishbone, spring, Stabilizer bar
209915 | BMW | 5 series | F07/F10/F11 | 2009 | 2013 | Sedan | 520i MT (184 hp) | Sedan | 5 | 4899 | 1860 | 1464 | 2968 | 1600 | 1627 | 1670 |  | 141 | 520 | 520 | 2205 |  |  |  | 610 |  | 1070/1280 |  |  |  |  | Gasoline | 1997 | 184 | from 5 000 to 6 250 | 270 | direct injection |  | Inline | 4 |  | 4 | Turbo | 84 | 90.1 |  |  |  |  | to 1 250 | Present |  |  |  | Manual | 6 | Rear wheel drive |  | 11.95 | 95 | 227 | 7.9 | 70 | EURO V | 8.9 | 5.5 | 6.8 | from 790 to 1 270 |  | ventilated disc | ventilated disc | Independent, Lever, Dampers, spring, Stabilizer bar | Independent, Multi wishbone, spring, Stabilizer bar
209911 | BMW | 5 series | F07/F10/F11 | 2009 | 2013 | Sedan | 520i Steptronic (184 hp) | Sedan | 5 | 4899 | 1860 | 1464 | 2968 | 1600 | 1627 | 1685 |  | 141 | 520 | 520 | 2220 |  |  |  | 610 |  | 1070/1280 |  |  |  |  | Gasoline | 1997 | 184 | from 5 000 to 6 250 | 270 | direct injection |  | Inline | 4 |  | 4 | Turbo | 84 | 90.1 |  |  |  |  | to 1 250 | Present |  |  |  | Automatic | 8 | Rear wheel drive |  | 11.95 | 95 | 226 | 8 | 70 | EURO V | 8.4 | 5.4 | 6.6 | from 830 to 1 300 |  | ventilated disc | ventilated disc | Independent, Lever, Dampers, spring, Stabilizer bar | Independent, Multi wishbone, spring, Stabilizer bar
209935 | BMW | 5 series | F07/F10/F11 | 2009 | 2013 | Sedan | 523i MT EU (204 hp) | Sedan | 5 | 4899 | 1860 | 1464 | 2968 | 1600 | 1627 | 1700 |  | 141 | 520 | 520 | 2235 |  |  |  | 610 | 4135 | 1070/1265 |  |  |  |  | Gasoline | 2996 | 204 | to 6 100 | 270 | direct injection |  | Inline | 6 |  | 4 |  | 85 | 88 |  |  |  |  | from 1 500 to 4 250 |  |  |  |  | Manual | 6 | Rear wheel drive |  | 11.95 |  | 238 | 7.9 | 70 | EURO V | 10.5 | 5.9 | 7.6 | from 670 to 1 190 |  | ventilated disc | ventilated disc | Independent, Lever, Dampers, spring, Stabilizer bar | Independent, Multi wishbone, spring, Stabilizer bar
209917 | BMW | 5 series | F07/F10/F11 | 2009 | 2013 | Sedan | 523i Steptronic (204 hp) | Sedan | 5 | 4899 | 1860 | 1464 | 2968 | 1600 | 1627 | 1725 |  | 141 | 520 | 520 | 2260 |  |  |  | 610 | 4260 | 1070/1270 |  |  |  |  | Gasoline | 2497 | 204 | to 6 300 | 250 | direct injection |  | Inline | 6 |  | 4 |  | 82 | 78.8 |  |  |  |  | to 2 750 |  |  |  |  | Automatic | 8 | Rear wheel drive |  | 11.95 |  | 234 | 8.5 | 70 | EURO V | 11.4 | 6 | 8 | from 610 to 1 170 |  | ventilated disc | ventilated disc | Independent, Lever, Dampers, spring, Stabilizer bar | Independent, Multi wishbone, spring, Stabilizer bar
209927 | BMW | 5 series | F07/F10/F11 | 2009 | 2013 | Sedan | 523i Steptronic EU (204 hp) | Sedan | 5 | 4899 | 1860 | 1464 | 2968 | 1600 | 1627 | 1725 |  | 141 | 520 | 520 | 2260 |  |  |  | 610 | 4260 | 1070/1270 |  |  |  |  | Gasoline | 2996 | 204 | to 6 100 | 270 | direct injection |  | Inline | 6 |  | 4 |  | 85 | 88 |  |  |  |  | from 1 500 to 4 250 |  |  |  |  | Automatic | 8 | Rear wheel drive |  | 11.95 |  | 234 | 8.2 | 70 | EURO V | 10.5 | 5.9 | 7.6 | from 670 to 1 190 |  | ventilated disc | ventilated disc | Independent, Lever, Dampers, spring, Stabilizer bar | Independent, Multi wishbone, spring, Stabilizer bar
209939 | BMW | 5 series | F07/F10/F11 | 2009 | 2013 | Sedan | 525d MT (204 hp) | Sedan | 5 | 4899 | 1860 | 1464 | 2968 | 1600 | 1627 | 1765 |  | 141 | 520 | 520 | 2300 |  |  |  | 610 | 4300 | 1100/1280 |  |  |  |  | Diesel | 2993 | 204 | to 4 000 | 450 | Common Rail |  | Inline | 6 |  | 4 | Turbo | 84 | 90 |  |  |  |  | from 1 750 to 2 500 | Present |  |  |  | Manual | 6 | Rear wheel drive |  | 11.95 |  | 236 | 7.2 | 70 | EURO V | 8.1 | 5.1 | 6.2 | from 860 to 1 370 |  | ventilated disc | ventilated disc | Independent, Lever, Dampers, spring, Stabilizer bar | Independent, Multi wishbone, spring, Stabilizer bar
209912 | BMW | 5 series | F07/F10/F11 | 2009 | 2013 | Sedan | 525d MT (218 hp) | Sedan | 5 | 4899 | 1860 | 1464 | 2968 | 1600 | 1627 | 1720 |  | 141 | 520 | 520 | 2255 |  |  |  | 610 |  | 1100/1280 |  |  |  |  | Diesel | 1995 | 218 | to 4 400 | 450 | Common Rail |  | Inline | 4 |  | 4 | Turbo | 84 | 90 |  |  |  |  | from 1 500 to 2 500 | Present |  |  |  | Manual | 6 | Rear wheel drive |  | 11.95 |  | 243 | 7.2 | 70 | EURO V | 6.2 | 4.3 | 5 | from 1 130 to 1 630 |  | ventilated disc | ventilated disc | Independent, Lever, Dampers, spring, Stabilizer bar | Independent, Multi wishbone, spring, Stabilizer bar
209918 | BMW | 5 series | F07/F10/F11 | 2009 | 2013 | Sedan | 525d Steptronic (204 hp) | Sedan | 5 | 4899 | 1860 | 1464 | 2968 | 1600 | 1627 | 1780 |  | 141 | 520 | 520 | 2315 |  |  |  | 610 | 4315 | 1100/1285 |  |  |  |  | Diesel | 2993 | 204 | to 3 750 | 450 | Common Rail |  | Inline | 6 |  | 4 | Turbo | 84 | 90 |  |  |  |  | from 1 750 to 2 500 | Present |  |  |  | Automatic | 8 | Rear wheel drive |  | 11.95 |  | 236 | 7.2 | 70 | EURO V | 7.8 | 5.1 | 6.1 | from 900 to 1 370 |  | ventilated disc | ventilated disc | Independent, Lever, Dampers, spring, Stabilizer bar | Independent, Multi wishbone, spring, Stabilizer bar
209908 | BMW | 5 series | F07/F10/F11 | 2009 | 2013 | Sedan | 525d Steptronic (218 hp) | Sedan | 5 | 4899 | 1860 | 1464 | 2968 | 1600 | 1627 | 1725 |  | 141 | 520 | 520 | 2260 |  |  |  | 610 |  | 1100/1285 |  |  |  |  | Diesel | 1995 | 218 | to 4 400 | 450 | Common Rail |  | Inline | 4 |  | 4 | Turbo | 84 | 90 |  |  |  |  | from 1 500 to 2 500 | Present |  |  |  | Automatic | 8 | Rear wheel drive |  | 11.95 |  | 239 | 7 | 70 | EURO V | 5.6 | 4.3 | 4.8 | from 1 250 to 1 630 |  | ventilated disc | ventilated disc | Independent, Lever, Dampers, spring, Stabilizer bar | Independent, Multi wishbone, spring, Stabilizer bar
209904 | BMW | 5 series | F07/F10/F11 | 2009 | 2013 | Sedan | 525d xDrive Steptronic (218 hp) | Sedan | 5 | 4899 | 1860 | 1464 | 2968 | 1600 | 1627 | 1795 |  | 141 | 520 | 520 | 2320 |  |  |  | 600 |  | 1170/1300 |  |  |  |  | Diesel | 1995 | 218 | to 4 400 | 450 | Common Rail |  | Inline | 4 |  | 4 | Turbo | 84 | 90 |  |  |  |  | to 1 500 | Present |  |  |  | Automatic | 8 | All wheel drive (AWD) |  | 11.95 |  | 234 | 7 | 70 | EURO V | 6.1 | 4.7 | 5.2 | from 1 150 to 1 490 |  | ventilated disc | ventilated disc | Independent, Lever, Dampers, spring, Stabilizer bar | Independent, Multi wishbone, spring, Stabilizer bar
209916 | BMW | 5 series | F07/F10/F11 | 2009 | 2013 | Sedan | 528i MT (245 hp) | Sedan | 5 | 4899 | 1860 | 1464 | 2968 | 1600 | 1627 | 1685 |  | 141 | 520 | 520 | 2220 |  |  |  | 610 |  | 1070/1280 |  |  |  |  | Gasoline | 1997 | 245 | from 5 000 to 6 500 | 350 | direct injection |  | Inline | 4 |  | 4 | Turbo | 84 | 90.1 |  |  |  |  | from 1 250 to 4 800 | Present |  |  |  | Manual | 6 | Rear wheel drive |  | 11.95 | 95 | 250 | 6.2 | 70 | EURO V | 9.1 | 5.5 | 6.8 | from 770 to 1 270 |  | ventilated disc | ventilated disc | Independent, Lever, Dampers, spring, Stabilizer bar | Independent, Multi wishbone, spring, Stabilizer bar
209936 | BMW | 5 series | F07/F10/F11 | 2009 | 2013 | Sedan | 528i MT (258 hp) | Sedan | 5 | 4899 | 1860 | 1464 | 2968 | 1600 | 1627 | 1710 |  | 141 | 520 | 520 | 2245 |  |  |  | 610 | 4245 | 1070/1265 |  |  |  |  | Gasoline | 2996 | 258 | to 6 600 | 310 | direct injection |  | Inline | 6 |  | 4 |  | 85 | 88 |  |  |  |  | from 2 600 to 5 000 |  |  |  |  | Manual | 6 | Rear wheel drive |  | 11.95 |  | 250 | 6.6 | 70 | EURO V | 10.4 | 6.3 | 7.8 | from 670 to 1 110 |  | ventilated disc | ventilated disc | Independent, Lever, Dampers, spring, Stabilizer bar | Independent, Multi wishbone, spring, Stabilizer bar
209910 | BMW | 5 series | F07/F10/F11 | 2009 | 2013 | Sedan | 528i Steptronic (243 hp) | Sedan | 5 | 4905 | 1860 | 1464 | 2968 | 1600 | 1627 | 1785 |  | 141 | 520 | 520 | 2255 |  |  |  | 470 |  | 1070/1290 |  |  |  |  | Gasoline | 1997 | 243 | from 5 000 to 6 500 | 346 | direct injection |  | Inline | 4 |  | 4 | Turbo | 84 | 90.1 |  |  |  |  | from 1 250 to 4 800 | Present |  |  |  | Automatic | 8 | Rear wheel drive |  | 11.95 | 95 | 210 | 6.5 | 70 |  | 10.2 | 6.9 | 8.7 | from 690 to 1 010 |  | ventilated disc | ventilated disc | Independent, Lever, Dampers, spring, Stabilizer bar | Independent, Multi wishbone, spring, Stabilizer bar
209905 | BMW | 5 series | F07/F10/F11 | 2009 | 2013 | Sedan | 528i Steptronic (245 hp) | Sedan | 5 | 4899 | 1860 | 1464 | 2968 | 1600 | 1627 | 1695 |  | 141 | 520 | 520 | 2230 |  |  |  | 610 |  | 1070/1280 |  |  |  |  | Gasoline | 1997 | 245 | from 5 000 to 6 500 | 350 | direct injection |  | Inline | 4 |  | 4 | Turbo | 84 | 90.1 |  |  |  |  | to 1 250 | Present |  |  |  | Automatic | 8 | Rear wheel drive |  | 11.95 | 95 | 250 | 6.3 | 70 | EURO V | 8.7 | 5.4 | 6.7 | from 800 to 1 300 |  | ventilated disc | ventilated disc | Independent, Lever, Dampers, spring, Stabilizer bar | Independent, Multi wishbone, spring, Stabilizer bar
209928 | BMW | 5 series | F07/F10/F11 | 2009 | 2013 | Sedan | 528i Steptronic (258 hp) | Sedan | 5 | 4899 | 1860 | 1464 | 2968 | 1600 | 1627 | 1730 |  | 141 | 520 | 520 | 2265 |  |  |  | 610 | 4265 | 1070/1270 |  |  |  |  | Gasoline | 2996 | 258 | to 6 600 | 310 | direct injection |  | Inline | 6 |  | 4 |  | 85 | 88 |  |  |  |  | from 2 600 to 5 000 |  |  |  |  | Automatic | 8 | Rear wheel drive |  | 11.95 |  | 250 | 6.7 | 70 | EURO V | 10.4 | 6 | 7.6 | from 670 to 1 170 |  | ventilated disc | ventilated disc | Independent, Lever, Dampers, spring, Stabilizer bar | Independent, Multi wishbone, spring, Stabilizer bar
209909 | BMW | 5 series | F07/F10/F11 | 2009 | 2013 | Sedan | 528i xDrive Steptronic (243 hp) | Sedan | 5 | 4905 | 1860 | 1464 | 2968 | 1600 | 1627 | 1875 |  | 141 | 520 | 520 | 2345 |  |  |  | 470 |  | 1110/1310 |  |  |  |  | Gasoline | 1997 | 243 | from 5 000 to 6 500 | 346 | direct injection |  | Inline | 4 |  | 4 | Turbo | 84 | 90.1 |  |  |  |  | from 1 250 to 4 800 | Present |  |  |  | Automatic | 8 | All wheel drive (AWD) |  | 11.95 | 95 | 210 | 6.6 | 70 |  | 10.7 | 7.3 | 9 | from 650 to 960 |  | ventilated disc | ventilated disc | Independent, Lever, Dampers, spring, Stabilizer bar | Independent, Multi wishbone, spring, Stabilizer bar
209906 | BMW | 5 series | F07/F10/F11 | 2009 | 2013 | Sedan | 528i xDrive Steptronic (245 hp) | Sedan | 5 | 4899 | 1860 | 1464 | 2968 | 1600 | 1627 | 1780 |  | 141 | 520 | 520 | 2305 |  |  |  | 600 |  | 1100/1290 |  |  |  |  | Gasoline | 1997 | 245 | from 5 000 to 6 500 | 350 | direct injection |  | Inline | 4 |  | 4 | Turbo | 84 | 90.1 |  |  |  |  | to 1 250 | Present |  |  |  | Automatic | 8 | All wheel drive (AWD) |  | 11.95 | 95 | 246 | 6.5 | 70 | EURO V | 9.4 | 5.8 | 7.1 | from 740 to 1 210 |  | ventilated disc | ventilated disc | Independent, Lever, Dampers, spring, Stabilizer bar | Independent, Multi wishbone, spring, Stabilizer bar
209934 | BMW | 5 series | F07/F10/F11 | 2009 | 2013 | Sedan | 530d MT (245 hp) | Sedan | 5 | 4899 | 1860 | 1464 | 2968 | 1600 | 1627 | 1790 |  | 141 | 520 | 520 | 2325 |  |  |  | 610 | 4325 | 1125/1295 |  |  |  |  | Diesel | 2993 | 245 | to 4 000 | 540 | Common Rail |  | Inline | 6 |  | 4 | Turbo | 84 | 90 |  |  |  |  | from 1 750 to 3 000 | Present |  |  |  | Manual | 6 | Rear wheel drive |  | 11.95 |  | 250 | 6.3 | 70 | EURO V | 8 | 5.3 | 6.3 | from 880 to 1 320 |  | ventilated disc | ventilated disc | Independent, Lever, Dampers, spring, Stabilizer bar | Independent, Multi wishbone, spring, Stabilizer bar
209941 | BMW | 5 series | F07/F10/F11 | 2009 | 2013 | Sedan | 530d MT (258 hp) | Sedan | 5 | 4899 | 1860 | 1464 | 2968 | 1600 | 1627 | 1790 |  | 141 | 520 | 520 | 2325 |  |  |  | 610 |  | 1125/1295 |  |  |  |  | Diesel | 2993 | 258 | to 4 000 | 540 | Common Rail |  | Inline | 6 |  | 4 | Turbo | 84 | 90 |  |  |  |  | from 1 750 to 3 000 | Present |  |  |  | Manual | 6 | Rear wheel drive |  | 11.95 |  | 250 | 6.3 | 70 | EURO V | 8 | 5.3 | 6.3 | from 880 to 1 320 |  | ventilated disc | ventilated disc | Independent, Lever, Dampers, spring, Stabilizer bar | Independent, Multi wishbone, spring, Stabilizer bar
209930 | BMW | 5 series | F07/F10/F11 | 2009 | 2013 | Sedan | 530d Steptronic (245 hp) | Sedan | 5 | 4899 | 1860 | 1464 | 2968 | 1600 | 1627 | 1795 |  | 141 | 520 | 520 | 2330 |  |  |  | 610 | 4330 | 1125/1295 |  |  |  |  | Diesel | 2993 | 245 | to 4 000 | 540 | Common Rail |  | Inline | 6 |  | 4 | Turbo | 84 | 90 |  |  |  |  | from 1 750 to 3 000 | Present |  |  |  | Automatic | 8 | Rear wheel drive |  | 11.95 |  | 250 | 6.3 | 70 | EURO V | 7.8 | 5.3 | 6.2 | from 900 to 1 320 |  | ventilated disc | ventilated disc | Independent, Lever, Dampers, spring, Stabilizer bar | Independent, Multi wishbone, spring, Stabilizer bar
209919 | BMW | 5 series | F07/F10/F11 | 2009 | 2013 | Sedan | 530d Steptronic (258 hp) | Sedan | 5 | 4899 | 1860 | 1464 | 2968 | 1600 | 1627 | 1795 |  | 141 | 520 | 520 | 2330 |  |  |  | 610 |  | 1125/1295 |  |  |  |  | Diesel | 2993 | 258 | to 4 000 | 540 | Common Rail |  | Inline | 6 |  | 4 | Turbo | 84 | 90 |  |  |  |  | from 1 750 to 3 000 | Present |  |  |  | Automatic | 8 | Rear wheel drive |  | 11.95 |  | 250 | 6.3 | 70 | EURO V | 7.7 | 5.2 | 6.1 | from 910 to 1 350 |  | ventilated disc | ventilated disc | Independent, Lever, Dampers, spring, Stabilizer bar | Independent, Multi wishbone, spring, Stabilizer bar
209922 | BMW | 5 series | F07/F10/F11 | 2009 | 2013 | Sedan | 530d xDrive Steptronic (258 hp) | Sedan | 5 | 4899 | 1860 | 1464 | 2968 | 1600 | 1627 | 1865 |  | 141 | 520 | 520 | 2405 |  |  |  | 610 |  | 1100/1290 |  |  |  |  | Diesel | 2993 | 258 | to 4 000 | 560 | Common Rail |  | Inline | 6 |  | 4 | Turbo | 84 | 90 |  |  |  |  | to 3 000 | Present |  |  |  | Automatic | 8 | All wheel drive (AWD) |  | 11.95 |  | 245 | 6.3 | 70 | EURO V | 6.8 | 5.3 | 5.8 | from 1 030 to 1 320 |  | ventilated disc | ventilated disc | Independent, Lever, Dampers, spring, Stabilizer bar | Independent, Multi wishbone, spring, Stabilizer bar
209938 | BMW | 5 series | F07/F10/F11 | 2009 | 2013 | Sedan | 530i MT (272 hp) | Sedan | 5 | 4899 | 1860 | 1464 | 2968 | 1600 | 1627 | 1710 |  | 141 | 520 | 520 | 2245 |  |  |  | 610 | 4245 | 1070/1265 |  |  |  |  | Gasoline | 2996 | 272 | to 6 100 | 310 | direct injection |  | Inline | 6 |  | 4 |  | 85 | 88 |  |  |  |  | from 1 600 to 4 250 |  |  |  |  | Manual | 6 | Rear wheel drive |  | 11.95 |  | 250 | 6.5 | 70 | EURO V | 10.2 | 6.1 | 7.6 | from 690 to 1 150 |  | ventilated disc | ventilated disc | Independent, Lever, Dampers, spring, Stabilizer bar | Independent, Multi wishbone, spring, Stabilizer bar
209929 | BMW | 5 series | F07/F10/F11 | 2009 | 2013 | Sedan | 530i Steptronic (272 hp) | Sedan | 5 | 4899 | 1860 | 1464 | 2968 | 1600 | 1627 | 1730 |  | 141 | 520 | 520 | 2265 |  |  |  | 610 | 4265 | 1070/1270 |  |  |  |  | Gasoline | 2996 | 272 | to 6 100 | 310 | direct injection |  | Inline | 6 |  | 4 |  | 85 | 88 |  |  |  |  | from 1 600 to 4 250 |  |  |  |  | Automatic | 8 | Rear wheel drive |  | 11.95 |  | 250 | 6.6 | 70 | EURO V | 10.1 | 5.9 | 7.4 | from 690 to 1 190 |  | ventilated disc | ventilated disc | Independent, Lever, Dampers, spring, Stabilizer bar | Independent, Multi wishbone, spring, Stabilizer bar
209920 | BMW | 5 series | F07/F10/F11 | 2009 | 2013 | Sedan | 535d Steptronic (300 hp) | Sedan | 5 | 4899 | 1860 | 1464 | 2968 | 1600 | 1627 | 1825 |  | 141 | 520 | 520 | 2360 |  |  |  | 610 | 4360 | 1140/1310 |  |  |  |  | Diesel | 2993 | 300 | to 4 400 | 600 | Common Rail |  | Inline | 6 |  | 4 | Biturbo | 84 | 90 |  |  |  |  | to 1 750 | Present |  |  |  | Automatic | 8 | Rear wheel drive |  | 11.95 |  | 250 | 5.7 | 70 | EURO V | 7.9 | 5.1 | 6.1 | from 890 to 1 370 |  | ventilated disc | ventilated disc | Independent, Lever, Dampers, spring, Stabilizer bar | Independent, Multi wishbone, spring, Stabilizer bar
209925 | BMW | 5 series | F07/F10/F11 | 2009 | 2013 | Sedan | 535d Steptronic (313 hp) | Sedan | 5 | 4899 | 1860 | 1464 | 2968 | 1600 | 1627 | 1800 |  | 141 | 520 | 520 | 2335 |  |  |  | 610 |  | 1140/1310 |  |  |  |  | Diesel | 2993 | 313 | to 4 400 | 600 | Common Rail |  | Inline | 6 |  | 4 | Turbo | 84 | 90 |  |  |  |  | from 1 500 to 2 500 | Present |  |  |  | Automatic | 8 | Rear wheel drive |  | 11.95 |  | 250 | 5.5 | 70 | EURO V | 6.5 | 4.8 | 5.4 | from 1 080 to 1 460 |  | ventilated disc | ventilated disc | Independent, Lever, Dampers, spring, Stabilizer bar | Independent, Multi wishbone, spring, Stabilizer bar
209926 | BMW | 5 series | F07/F10/F11 | 2009 | 2013 | Sedan | 535d xDrive Steptronic (313 hp) | Sedan | 5 | 4899 | 1860 | 1464 | 2968 | 1600 | 1627 | 1870 |  | 141 | 520 | 520 | 2395 |  |  |  | 610 |  | 1200/1330 |  |  |  |  | Diesel | 2993 | 313 | to 4 400 | 600 | Common Rail |  | Inline | 6 |  | 4 | Turbo | 84 | 90 |  |  |  |  | from 1 500 to 2 500 | Present |  |  |  | Automatic | 8 | All wheel drive (AWD) |  | 11.95 |  | 250 | 5.5 | 70 | EURO V | 6.8 | 5 | 5.7 | from 1 030 to 1 400 |  | ventilated disc | ventilated disc | Independent, Lever, Dampers, spring, Stabilizer bar | Independent, Multi wishbone, spring, Stabilizer bar
209940 | BMW | 5 series | F07/F10/F11 | 2009 | 2013 | Sedan | 535i MT (305 hp) | Sedan | 5 | 4905 | 1860 | 1464 | 2968 | 1600 | 1627 | 1860 |  | 141 | 520 | 520 | 2340 |  |  |  | 480 |  | 1130/1310 |  |  |  |  | Gasoline | 2979 | 305 | from 5 800 to 6 250 | 407 | direct injection |  | Inline | 6 |  | 4 | Turbo | 84 | 89.6 |  |  |  |  | from 1 200 to 5 000 | Present |  |  |  | Manual | 6 | Rear wheel drive |  | 11.95 | 95 | 210 | 5.9 | 70 |  | 12.4 | 8.4 | 10.7 | from 560 to 830 |  | ventilated disc | ventilated disc | Independent, Lever, Dampers, spring, Stabilizer bar | Independent, Multi wishbone, spring, Stabilizer bar
209937 | BMW | 5 series | F07/F10/F11 | 2009 | 2013 | Sedan | 535i MT (306 hp) | Sedan | 5 | 4899 | 1860 | 1464 | 2968 | 1600 | 1627 | 1760 |  | 141 | 520 | 520 | 2295 |  |  |  | 535 |  | 1100/1275 |  |  |  |  | Gasoline | 2979 | 306 | to 5 800 | 400 | direct injection |  | Inline | 6 |  | 4 | Turbo | 84 | 89.6 |  |  |  |  | to 1 200 | Present |  |  |  | Manual | 6 | Rear wheel drive |  | 11.95 | 95 | 250 | 6 | 70 | EURO V | 11.8 | 6.6 | 8.5 | from 590 to 1 060 |  | ventilated disc | ventilated disc | Independent, Lever, Dampers, spring, Stabilizer bar | Independent, Multi wishbone, spring, Stabilizer bar
209931 | BMW | 5 series | F07/F10/F11 | 2009 | 2013 | Sedan | 535i Steptronic (305 hp) | Sedan | 5 | 4905 | 1860 | 1464 | 2968 | 1600 | 1627 | 1870 |  | 141 | 520 | 520 | 2350 |  |  |  | 480 |  | 1130/1320 |  |  |  |  | Gasoline | 2979 | 305 | from 5 800 to 6 250 | 407 | direct injection |  | Inline | 6 |  | 4 | Turbo | 84 | 89.6 |  |  |  |  | from 1 200 to 5 000 | Present |  |  |  | Automatic | 8 | Rear wheel drive |  | 11.95 | 95 | 210 | 5.9 | 70 |  | 11.8 | 8.1 | 10.2 | from 590 to 860 |  | ventilated disc | ventilated disc | Independent, Lever, Dampers, spring, Stabilizer bar | Independent, Multi wishbone, spring, Stabilizer bar
209921 | BMW | 5 series | F07/F10/F11 | 2009 | 2013 | Sedan | 535i Steptronic (306 hp) | Sedan | 5 | 4899 | 1860 | 1464 | 2968 | 1600 | 1627 | 1775 |  | 141 | 520 | 520 | 2310 |  |  |  | 610 |  | 1100/1275 |  |  |  |  | Gasoline | 2979 | 306 | to 5 800 | 400 | direct injection |  | Inline | 6 |  | 4 | Turbo | 84 | 89.6 |  |  |  |  | to 1 200 | Present |  |  |  | Automatic | 8 | Rear wheel drive |  | 11.95 | 95 | 250 | 6.1 | 70 | EURO V | 11.9 | 6.4 | 8.4 | from 590 to 1 090 |  | ventilated disc | ventilated disc | Independent, Lever, Dampers, spring, Stabilizer bar | Independent, Multi wishbone, spring, Stabilizer bar
209932 | BMW | 5 series | F07/F10/F11 | 2009 | 2013 | Sedan | 535i xDrive Steptronic (305 hp) | Sedan | 5 | 4905 | 1860 | 1464 | 2968 | 1600 | 1627 | 1960 |  | 141 | 520 | 520 | 2440 |  |  |  | 480 |  | 1225/1320 |  |  |  |  | Gasoline | 2979 | 305 | from 5 800 to 6 250 | 407 | direct injection |  | Inline | 6 |  | 4 | Turbo | 84 | 89.6 |  |  |  |  | from 1 200 to 5 000 | Present |  |  |  | Automatic | 8 | All wheel drive (AWD) |  | 11.95 | 95 | 210 | 5.9 | 70 | EURO V | 13.8 | 9.4 | 11.8 | from 510 to 740 |  | ventilated disc | ventilated disc | Independent, Lever, Dampers, spring, Stabilizer bar | Independent, Multi wishbone, spring, Stabilizer bar
209923 | BMW | 5 series | F07/F10/F11 | 2009 | 2013 | Sedan | 535i xDrive Steptronic (306 hp) | Sedan | 5 | 4899 | 1860 | 1464 | 2968 | 1600 | 1627 | 1840 |  | 141 | 520 | 520 | 2380 |  |  |  | 610 | [6 empty] | Gasoline | 2979 | 306 | to 5 800 | 400 | direct injection |  | Inline | 6 |  | 4 | Turbo | 84 | 89.6 |  |  |  |  | to 1 200 | Present |  |  |  | Automatic | 8 | All wheel drive (AWD) |  | 11.95 | 95 | 250 | 5.9 | 70 | EURO V | 10.9 | 6.5 | 8.1 | from 640 to 1 080 |  | ventilated disc | ventilated disc | Independent, Lever, Dampers, spring, Stabilizer bar | Independent, Multi wishbone, spring, Stabilizer bar
209946 | BMW | 5 series | F07/F10/F11 | 2009 | 2013 | Sedan | 550i MT (405 hp) | Sedan | 5 | 4905 | 1860 | 1464 | 2968 | 1600 | 1627 | 1980 |  | 141 | 520 | 520 | 2450 |  |  |  | 470 |  | 1230/1330 |  |  |  |  | Gasoline | 4395 | 405 | from 5 500 to 6 400 | 610 | direct injection |  | V-type | 8 |  | 4 | Biturbo | 89 | 88.3 |  |  |  |  | from 1 750 to 4 500 | Present |  |  |  | Manual | 6 | Rear wheel drive |  | 11.95 | 95 | 210 | 5.2 | 70 |  | 15.7 | 10.7 | 13.8 | from 450 to 650 |  | ventilated disc | ventilated disc | Independent, Lever, Dampers, spring, Stabilizer bar | Independent, Multi wishbone, spring, Stabilizer bar
209945 | BMW | 5 series | F07/F10/F11 | 2009 | 2013 | Sedan | 550i Steptronic (405 hp) | Sedan | 5 | 4905 | 1860 | 1464 | 2968 | 1600 | 1627 | 1980 |  | 141 | 520 | 520 | 2450 |  |  |  | 470 |  | 1230/1330 |  |  |  |  | Gasoline | 4395 | 405 | from 5 500 to 6 400 | 610 | direct injection |  | V-type | 8 |  | 4 | Biturbo | 89 | 88.3 |  |  |  |  | from 1 750 to 4 500 | Present |  |  |  | Automatic | 8 | Rear wheel drive |  | 11.95 | 95 | 210 | 5.2 | 70 |  | 13.8 | 9.4 | 11.8 | from 510 to 740 |  | ventilated disc | ventilated disc | Independent, Lever, Dampers, spring, Stabilizer bar | Independent, Multi wishbone, spring, Stabilizer bar
209944 | BMW | 5 series | F07/F10/F11 | 2009 | 2013 | Sedan | 550i Steptronic (407 hp) | Sedan | 5 | 4899 | 1860 | 1464 | 2968 | 1600 | 1627 | 1905 |  | 141 | 520 | 520 | 2430 |  |  |  | 525 |  | 1195/1310 |  |  |  |  | Gasoline | 4395 | 407 | from 5 500 to 6 400 | 600 | direct injection |  | V-type | 8 |  | 4 | Biturbo | 89 | 88.3 |  |  |  |  | from 1 750 to 4 500 | Present |  |  |  | Automatic | 8 | Rear wheel drive |  | 11.95 | 95 | 250 | 5 | 70 | EURO V | 15.4 | 7.5 | 10.4 | from 450 to 930 |  | ventilated disc | ventilated disc | Independent, Lever, Dampers, spring, Stabilizer bar | Independent, Multi wishbone, spring, Stabilizer bar
209943 | BMW | 5 series | F07/F10/F11 | 2009 | 2013 | Sedan | 550i xDrive Steptronic (405 hp) | Sedan | 5 | 4905 | 1860 | 1464 | 2968 | 1600 | 1627 | 2070 |  | 141 | 520 | 520 | 2540 |  |  |  | 470 |  | 1270/1340 |  |  |  |  | Gasoline | 4395 | 405 | from 5 500 to 6 400 | 610 | direct injection |  | V-type | 8 |  | 4 | Biturbo | 89 | 88.3 |  |  |  |  | from 1 750 to 4 500 | Present |  |  |  | Automatic | 8 | All wheel drive (AWD) |  | 11.95 | 95 | 210 | 4.9 | 70 |  | 15.7 | 10.2 | 13.1 | from 450 to 690 |  | ventilated disc | ventilated disc | Independent, Lever, Dampers, spring, Stabilizer bar | Independent, Multi wishbone, spring, Stabilizer bar
209942 | BMW | 5 series | F07/F10/F11 | 2009 | 2013 | Sedan | 550i xDrive Steptronic (407 hp) | Sedan | 5 | 4899 | 1860 | 1464 | 2968 | 1600 | 1627 | 1975 |  | 141 | 520 | 520 | 2500 |  |  |  | 525 |  | 1250/1320 |  |  |  |  | Gasoline | 4395 | 407 | from 5 500 to 6 400 | 600 | direct injection |  | V-type | 8 |  | 4 | Biturbo | 89 | 88.3 |  |  |  |  | from 1 750 to 4 500 | Present |  |  |  | Automatic | 8 | All wheel drive (AWD) |  | 11.95 | 95 | 250 | 4.8 | 70 | EURO V | 16.4 | 7.9 | 11 | from 430 to 890 |  | ventilated disc | ventilated disc | Independent, Lever, Dampers, spring, Stabilizer bar | Independent, Multi wishbone, spring, Stabilizer bar
209933 | BMW | 5 series | F07/F10/F11 | 2009 | 2013 | Sedan | ActiveHybrid 5 Steptronic (340 hp) | Sedan | 5 | 4899 | 1860 | 1464 | 2968 | 1600 | 1627 | 1925 |  | 141 | 520 | 520 | 2400 |  |  |  | 475 |  | 1140/1350 |  |  |  |  | Hybrid | 2979 | 340 | to 5 800 | 450 | direct injection |  | Inline | 6 |  | 4 | Turbo | 84 | 89.6 |  |  |  |  | from 1 000 to 5 000 | Present |  |  |  | Automatic | 8 | Rear wheel drive |  | 11.95 |  | 250 | 5.9 | 67 | EURO V | 6.7 | 5.7 | 6.4 | from 1 000 to 1 180 |  | ventilated disc | ventilated disc | Independent, Lever, Dampers, spring, Stabilizer bar | Independent, Multi wishbone, spring, Stabilizer bar
209924 | BMW | 5 series | F07/F10/F11 | 2009 | 2013 | Sedan | M550d xDrive Steptronic (381 hp) | Sedan | 5 | 4910 | 1860 | 1454 | 2968 | 1594 | 1599 | 1970 |  | 141 | 520 | 520 | 2475 |  |  |  | 505 |  | 1240/1330 |  |  |  |  | Diesel | 2993 | 381 | from 4 000 to 4 400 | 740 | Common Rail |  | Inline | 6 |  | 4 | Triple turbo | 84 | 90 |  |  |  |  | from 2 000 to 3 000 | Present |  |  |  | Automatic | 8 | All wheel drive (AWD) |  |  |  | 250 | 4.7 | 70 | EURO V | 7.1 | 5.8 | 6.3 | from 990 to 1 210 |  | ventilated disc | ventilated disc | Independent, Lever, Dampers, spring, Stabilizer bar | Independent, Multi wishbone, spring, Stabilizer bar
209955 | BMW | 5 series | F07/F10/F11 | 2009 | 2013 | Touring wagon | 520d MT (184 hp) | Wagon | 5 | 4907 | 1860 | 1462 | 2968 | 1600 | 1626 | 1785 |  | 141 | 1670 | 560 | 2360 |  |  |  | 650 |  | 1060/1400 |  |  |  |  | Diesel | 1995 | 184 | to 4 000 | 380 | Common Rail |  | Inline | 6 |  | 4 | Turbo | 84 | 90 |  |  |  |  | from 1 750 to 2 750 | Present |  |  |  | Manual | 6 | Rear wheel drive |  | 11.95 |  | 222 | 8.3 | 70 | EURO V | 5.9 | 4.4 | 4.9 | from 1 190 to 1 590 |  | ventilated disc | ventilated disc | Independent, Lever, Dampers, spring, Stabilizer bar | Independent, Multi wishbone, spring, Stabilizer bar
209947 | BMW | 5 series | F07/F10/F11 | 2009 | 2013 | Touring wagon | 520d Steptronic (184 hp) | Wagon | 5 | 4907 | 1860 | 1462 | 2968 | 1600 | 1626 | 1790 |  | 141 | 1670 | 560 | 2365 |  |  |  | 650 |  | 1060/1400 |  |  |  |  | Diesel | 1995 | 184 | to 4 000 | 380 | Common Rail |  | Inline | 6 |  | 4 | Turbo | 84 | 90 |  |  |  |  | from 1 750 to 2 750 | Present |  |  |  | Automatic | 8 | Rear wheel drive |  | 11.95 |  | 222 | 8.3 | 70 | EURO V | 5.9 | 4.3 | 4.9 | from 1 190 to 1 630 |  | ventilated disc | ventilated disc | Independent, Lever, Dampers, spring, Stabilizer bar | Independent, Multi wishbone, spring, Stabilizer bar
209956 | BMW | 5 series | F07/F10/F11 | 2009 | 2013 | Touring wagon | 520i MT (184 hp) | Wagon | 5 | 4907 | 1860 | 1462 | 2968 | 1600 | 1626 | 1780 |  | 141 | 1670 | 560 | 2345 |  |  |  | 640 |  | 1070/1410 |  |  |  |  | Gasoline | 1997 | 184 | from 5 000 to 6 250 | 270 | direct injection |  | Inline | 4 |  | 4 | Turbo | 84 | 90.1 |  |  |  |  | from 1 250 to 4 500 | Present |  |  |  | Manual | 6 | Rear wheel drive |  | 11.95 | 95 | 220 | 8.3 | 70 | EURO V | 9.2 | 5.7 | 7 | from 760 to 1 230 |  | ventilated disc | ventilated disc | Independent, McPherson Struts | Independent, Multi wishbone
209948 | BMW | 5 series | F07/F10/F11 | 2009 | 2013 | Touring wagon | 520i Steptronic (184 hp) | Wagon | 5 | 4907 | 1860 | 1462 | 2968 | 1600 | 1626 | 1790 |  | 141 | 1670 | 560 | 2355 |  |  |  | 640 |  | 1070/1410 |  |  |  |  | Gasoline | 1997 | 184 | from 5 000 to 6 250 | 270 | direct injection |  | Inline | 4 |  | 4 | Turbo | 84 | 90.1 |  |  |  |  | from 1 250 to 4 500 | Present |  |  |  | Automatic | 8 | Rear wheel drive |  | 11.95 | 95 | 220 | 8.4 | 70 | EURO V | 8.7 | 5.5 | 6.7 | from 800 to 1 270 |  | ventilated disc | ventilated disc | Independent, Lever, Dampers, spring, Stabilizer bar | Independent, Multi wishbone, spring, Stabilizer bar
209972 | BMW | 5 series | F07/F10/F11 | 2009 | 2013 | Touring wagon | 523i MT (204 hp) | Wagon | 5 | 4907 | 1860 | 1462 | 2968 | 1600 | 1626 | 1790 |  | 141 | 1670 | 560 | 2365 |  |  |  | 650 | 4265 | 1070/1380 |  |  |  |  | Gasoline | 2996 | 204 | to 6 100 | 270 | direct injection |  | Inline | 6 |  | 4 |  | 85 | 88 |  |  |  |  | from 1 500 to 4 250 |  |  |  |  | Manual | 6 | Rear wheel drive |  | 11.95 |  | 231 | 8.2 | 70 | EURO V | 10.9 | 6.2 | 7.9 | from 640 to 1 130 |  | ventilated disc | ventilated disc | Independent, Lever, Dampers, spring, Stabilizer bar | Independent, Multi wishbone, spring, Stabilizer bar
209970 | BMW | 5 series | F07/F10/F11 | 2009 | 2013 | Touring wagon | 523i Steptronic (204 hp) | Wagon | 5 | 4907 | 1860 | 1462 | 2968 | 1600 | 1626 | 1805 |  | 141 | 1670 | 560 | 2380 |  |  |  | 650 | 4380 | 1070/1380 |  |  |  |  | Gasoline | 2996 | 204 | to 6 100 | 270 | direct injection |  | Inline | 6 |  | 4 |  | 85 | 88 |  |  |  |  | from 1 500 to 4 250 |  |  |  |  | Automatic | 8 | Rear wheel drive |  | 11.95 |  | 227 | 8.4 | 70 | EURO V | 10.8 | 6.1 | 7.8 | from 650 to 1 150 |  | ventilated disc | ventilated disc | Independent, Lever, Dampers, spring, Stabilizer bar | Independent, Multi wishbone, spring, Stabilizer bar
209975 | BMW | 5 series | F07/F10/F11 | 2009 | 2013 | Touring wagon | 525d MT (204 hp) | Wagon | 5 | 4907 | 1860 | 1462 | 2968 | 1600 | 1626 | 1840 |  | 141 | 1670 | 560 | 2415 |  |  |  | 650 | 4415 | 1100/1400 |  |  |  |  | Diesel | 2993 | 204 | to 4 000 | 450 | Common Rail |  | Inline | 6 |  | 4 | Turbo | 84 | 90 |  |  |  |  | from 1 750 to 2 500 | Present |  |  |  | Manual | 6 | Rear wheel drive |  | 11.95 |  | 232 | 7.3 | 70 | EURO V | 8 | 5.3 | 6.3 | from 880 to 1 320 |  | ventilated disc | ventilated disc | Independent, Lever, Dampers, spring, Stabilizer bar | Independent, Multi wishbone, spring, Stabilizer bar
209954 | BMW | 5 series | F07/F10/F11 | 2009 | 2013 | Touring wagon | 525d MT (218 hp) | Wagon | 5 | 4907 | 1860 | 1462 | 2968 | 1600 | 1626 | 1820 |  | 141 | 1670 | 560 | 2395 |  |  |  | 650 | 4395 | 1100/1410 |  |  |  |  | Diesel | 1995 | 218 | to 4 400 | 450 | Common Rail |  | Inline | 4 |  | 4 | Biturbo | 84 | 90 |  |  |  |  | from 1 500 to 2 500 | Present |  |  |  | Manual | 6 | Rear wheel drive |  | 11.95 |  | 236 | 7.2 | 70 | EURO V | 6.6 | 4.5 | 5.3 | from 1 060 to 1 560 |  | ventilated disc | ventilated disc | Independent, Lever, Dampers, spring, Stabilizer bar | Independent, Multi wishbone, spring, Stabilizer bar
209962 | BMW | 5 series | F07/F10/F11 | 2009 | 2013 | Touring wagon | 525d Steptronic (204 hp) | Wagon | 5 | 4907 | 1860 | 1462 | 2968 | 1600 | 1626 | 1845 |  | 141 | 1670 | 560 | 2420 |  |  |  | 650 | 4420 | 1100/1400 |  |  |  |  | Diesel | 2993 | 204 | to 4 000 | 450 | Common Rail |  | Inline | 6 |  | 4 | Turbo | 84 | 90 |  |  |  |  | from 1 750 to 2 500 | Present |  |  |  | Automatic | 8 | Rear wheel drive |  | 11.95 |  | 230 | 7.3 | 70 | EURO V | 7.8 | 5.2 | 6.2 | from 900 to 1 350 |  | ventilated disc | ventilated disc | Independent, Lever, Dampers, spring, Stabilizer bar | Independent, Multi wishbone, spring, Stabilizer bar
209950 | BMW | 5 series | F07/F10/F11 | 2009 | 2013 | Touring wagon | 525d Steptronic (218 hp) | Wagon | 5 | 4907 | 1860 | 1462 | 2968 | 1600 | 1626 | 1825 |  | 141 | 1670 | 560 | 2400 |  |  |  | 650 | 4400 | 1100/1410 |  |  |  |  | Diesel | 1995 | 218 | to 4 400 | 450 | Common Rail |  | Inline | 4 |  | 4 | Biturbo | 84 | 90 |  |  |  |  | from 1 500 to 2 500 | Present |  |  |  | Automatic | 8 | Rear wheel drive |  | 11.95 |  | 233 | 7.2 | 70 | EURO V | 6 | 4.6 | 5.1 | from 1 170 to 1 520 |  | ventilated disc | ventilated disc | Independent, Lever, Dampers, spring, Stabilizer bar | Independent, Multi wishbone, spring, Stabilizer bar
209949 | BMW | 5 series | F07/F10/F11 | 2009 | 2013 | Touring wagon | 525d xDrive Steptronic (218 hp) | Wagon | 5 | 4907 | 1860 | 1462 | 2968 | 1600 | 1626 | 1895 |  | 141 | 1670 | 560 | 2460 |  |  |  | 640 | 4460 | 1170/1410 |  |  |  |  | Diesel | 1995 | 218 | to 4 400 | 450 | Common Rail |  | Inline | 4 |  | 4 | Biturbo | 84 | 90 |  |  |  |  | from 1 500 to 2 500 | Present |  |  |  | Automatic | 8 | All wheel drive (AWD) |  | 11.95 |  | 228 | 7.3 | 70 | EURO V | 6.4 | 4.9 | 5.4 | from 1 090 to 1 430 |  | ventilated disc | ventilated disc | Independent, Lever, Dampers, spring, Stabilizer bar | Independent, Multi wishbone, spring, Stabilizer bar
209953 | BMW | 5 series | F07/F10/F11 | 2009 | 2013 | Touring wagon | 528i MT (245 hp) | Wagon | 5 | 4907 | 1860 | 1462 | 2968 | 1600 | 1626 | 1790 |  | 141 | 1670 | 560 | 2355 |  |  |  | 640 | 4355 | 1070/1410 |  |  |  |  | Gasoline | 1997 | 245 | from 5 000 to 6 500 | 350 | direct injection |  | Inline | 4 |  | 4 | Turbo | 84 | 90.1 |  |  |  |  | from 1 250 to 4 800 | Present |  |  |  | Manual | 6 | Rear wheel drive |  | 11.95 |  | 244 | 6.4 | 70 | EURO V | 9.4 | 5.8 | 7.1 | from 740 to 1 210 |  | ventilated disc | ventilated disc | Independent, Lever, Dampers, spring, Stabilizer bar | Independent, Multi wishbone, spring, Stabilizer bar
209971 | BMW | 5 series | F07/F10/F11 | 2009 | 2013 | Touring wagon | 528i MT (258 hp) | Wagon | 5 | 4907 | 1860 | 1462 | 2968 | 1600 | 1626 | 1800 |  | 141 | 1670 | 560 | 2375 |  |  |  | 650 | 4375 | 1070/1380 |  |  |  |  | Gasoline | 2996 | 258 | to 6 600 | 310 | direct injection |  | Inline | 6 |  | 4 |  | 85 | 88 |  |  |  |  | from 2 600 to 5 000 |  |  |  |  | Manual | 6 | Rear wheel drive |  | 11.95 |  | 247 | 6.9 | 70 | EURO V | 10.8 | 6.4 | 8 | from 650 to 1 090 |  | ventilated disc | ventilated disc | Independent, Lever, Dampers, spring, Stabilizer bar | Independent, Multi wishbone, spring, Stabilizer bar
209952 | BMW | 5 series | F07/F10/F11 | 2009 | 2013 | Touring wagon | 528i Steptronic (245 hp) | Wagon | 5 | 4907 | 1860 | 1462 | 2968 | 1600 | 1626 | 1800 |  | 141 | 1670 | 560 | 2365 |  |  |  | 640 | 4365 | 1070/1410 |  |  |  |  | Gasoline | 1997 | 245 | from 5 000 to 6 500 | 350 | direct injection |  | Inline | 4 |  | 4 | Turbo | 84 | 90.1 |  |  |  |  | from 1 250 to 4 800 | Present |  |  |  | Automatic | 8 | Rear wheel drive |  | 11.95 |  | 244 | 6.6 | 70 | EURO V | 9 | 5.5 | 6.8 | from 780 to 1 270 |  | ventilated disc | ventilated disc | Independent, Lever, Dampers, spring, Stabilizer bar | Independent, Multi wishbone, spring, Stabilizer bar
209960 | BMW | 5 series | F07/F10/F11 | 2009 | 2013 | Touring wagon | 528i Steptronic (258 hp) | Wagon | 5 | 4907 | 1860 | 1462 | 2968 | 1600 | 1626 | 1820 |  | 141 | 1670 | 560 | 2395 |  |  |  | 650 | 4395 | 1070/1380 |  |  |  |  | Gasoline | 2996 | 258 | to 6 600 | 310 | direct injection |  | Inline | 6 |  | 4 |  | 85 | 88 |  |  |  |  | from 2 600 to 5 000 |  |  |  |  | Automatic | 8 | Rear wheel drive |  | 11.95 |  | 246 | 6.9 | 70 | EURO V | 10.6 | 6.2 | 7.8 | from 660 to 1 130 |  | ventilated disc | ventilated disc | Independent, Lever, Dampers, spring, Stabilizer bar | Independent, Multi wishbone, spring, Stabilizer bar
209951 | BMW | 5 series | F07/F10/F11 | 2009 | 2013 | Touring wagon | 528i xDrive Steptronic (245 hp) | Wagon | 5 | 4907 | 1860 | 1462 | 2968 | 1600 | 1626 | 1915 |  | 141 | 1670 | 560 | 2495 |  |  |  | 640 |  | 1140/1410 |  |  |  |  | Gasoline | 1997 | 245 | from 5 000 to 6 500 | 350 | direct injection |  | Inline | 4 |  | 4 | Turbo | 84 | 89.6 |  |  |  |  | from 1 250 to 4 800 | Present |  |  |  | Automatic | 8 | All wheel drive (AWD) |  | 11.95 | 95 | 240 | 6.7 | 70 | EURO V | 9.5 | 5.9 | 7.3 | from 740 to 1 190 |  | ventilated disc | ventilated disc | Independent, Lever, Dampers, spring, Stabilizer bar | Independent, Multi wishbone, spring, Stabilizer bar
209974 | BMW | 5 series | F07/F10/F11 | 2009 | 2013 | Touring wagon | 530d MT (245 hp) | Wagon | 5 | 4907 | 1860 | 1462 | 2968 | 1600 | 1626 | 1875 |  | 141 | 1670 | 560 | 2450 |  |  |  | 650 | 4450 | 1125/1400 |  |  |  |  | Diesel | 2993 | 245 | to 4 000 | 540 | Common Rail |  | Inline | 6 |  | 4 | Turbo | 84 | 90 |  |  |  |  | from 1 750 to 3 000 | Present |  |  |  | Manual | 6 | Rear wheel drive |  | 11.95 |  | 243 | 6.4 | 70 | EURO V | 8.1 | 5.4 | 6.4 | from 860 to 1 300 |  | ventilated disc | ventilated disc | Independent, Lever, Dampers, spring, Stabilizer bar | Independent, Multi wishbone, spring, Stabilizer bar
209973 | BMW | 5 series | F07/F10/F11 | 2009 | 2013 | Touring wagon | 530d MT (258 hp) | Wagon | 5 | 4907 | 1860 | 1462 | 2968 | 1600 | 1626 | 1860 |  | 141 | 1670 | 560 | 2435 |  |  |  | 650 | 4435 | 1100/1420 |  |  |  |  | Diesel | 2993 | 258 | to 4 000 | 540 | Common Rail |  | Inline | 6 |  | 4 | Turbo | 84 | 90 |  |  |  |  | from 1 500 to 3 000 | Present |  |  |  | Manual | 6 | Rear wheel drive |  | 11.95 |  | 247 | 6.2 | 70 | EURO V | 7.3 | 5.1 | 5.9 | from 960 to 1 370 |  | ventilated disc | ventilated disc | Independent, Lever, Dampers, spring, Stabilizer bar | Independent, Multi wishbone, spring, Stabilizer bar
209963 | BMW | 5 series | F07/F10/F11 | 2009 | 2013 | Touring wagon | 530d Steptronic (245 hp) | Wagon | 5 | 4907 | 1860 | 1462 | 2968 | 1600 | 1626 | 1880 |  | 141 | 1670 | 560 | 2455 |  |  |  | 650 | 4455 | 1125/1400 |  |  |  |  | Diesel | 2993 | 245 | to 4 000 | 540 | Common Rail |  | Inline | 6 |  | 4 | Turbo | 84 | 90 |  |  |  |  | from 1 750 to 3 000 | Present |  |  |  | Automatic | 8 | Rear wheel drive |  | 11.95 |  | 242 | 6.4 | 70 | EURO V | 8 | 5.3 | 6.3 | from 880 to 1 320 |  | ventilated disc | ventilated disc | Independent, Lever, Dampers, spring, Stabilizer bar | Independent, Multi wishbone, spring, Stabilizer bar
209966 | BMW | 5 series | F07/F10/F11 | 2009 | 2013 | Touring wagon | 530d Steptronic (258 hp) | Wagon | 5 | 4907 | 1860 | 1462 | 2968 | 1600 | 1626 | 1870 |  | 141 | 1670 | 560 | 2445 |  |  |  | 650 | 4445 | 1100/1420 |  |  |  |  | Diesel | 2993 | 258 | to 4 000 | 540 | Common Rail |  | Inline | 6 |  | 4 | Turbo | 84 | 90 |  |  |  |  | from 1 500 to 3 000 | Present |  |  |  | Automatic | 8 | Rear wheel drive |  | 11.95 |  | 248 | 6.1 | 70 | EURO V | 6.7 | 4.8 | 5.5 | from 1 040 to 1 460 |  | ventilated disc | ventilated disc | Independent, Lever, Dampers, spring, Stabilizer bar | Independent, Multi wishbone, spring, Stabilizer bar
209958 | BMW | 5 series | F07/F10/F11 | 2009 | 2013 | Touring wagon | 530d xDrive Steptronic (258 hp) | Wagon | 5 | 4907 | 1860 | 1462 | 2968 | 1600 | 1626 | 1940 |  | 141 | 1670 | 560 | 2520 |  |  |  | 640 |  | 1160/1410 |  |  |  |  | Diesel | 2993 | 258 | to 4 000 | 560 | Common Rail |  | V-type | 6 |  | 4 | Turbo | 84 | 90 |  |  |  |  | to 2 000 | Present |  |  |  | Automatic | 8 | All wheel drive (AWD) |  | 11.95 |  | 245 | 6.3 | 63 | EURO V | 6.8 | 5.3 | 5.8 | from 930 to 1 190 |  | ventilated disc | ventilated disc | Independent, Lever, Dampers, spring, Stabilizer bar | Independent, Multi wishbone, spring, Stabilizer bar
209977 | BMW | 5 series | F07/F10/F11 | 2009 | 2013 | Touring wagon | 530i MT (272 hp) | Wagon | 5 | 4907 | 1860 | 1462 | 2968 | 1600 | 1626 | 1800 |  | 141 | 1670 | 560 | 2375 |  |  |  | 650 | 4375 | 1070/1400 |  |  |  |  | Gasoline | 2996 | 272 | to 6 100 | 310 | direct injection |  | Inline | 6 |  | 4 | Turbo | 85 | 88 |  |  |  |  | from 1 600 to 4 250 | Present |  |  |  | Manual | 6 | Rear wheel drive |  | 11.95 |  | 250 | 6.7 | 70 | EURO V | 10.5 | 6.3 | 7.9 | from 670 to 1 110 |  | ventilated disc | ventilated disc | Independent, Lever, Dampers, spring, Stabilizer bar | Independent, Multi wishbone, spring, Stabilizer bar
209968 | BMW | 5 series | F07/F10/F11 | 2009 | 2013 | Touring wagon | 530i Steptronic (272 hp) | Wagon | 5 | 4907 | 1860 | 1462 | 2968 | 1600 | 1626 | 1820 |  | 141 | 1670 | 560 | 2395 |  |  |  | 650 | 4395 | 1070/1400 |  |  |  |  | Gasoline | 2996 | 272 | to 6 100 | 310 | direct injection |  | Inline | 6 |  | 4 | Turbo | 85 | 88 |  |  |  |  | from 1 600 to 4 250 | Present |  |  |  | Automatic | 8 | Rear wheel drive |  | 11.95 |  | 250 | 6.8 | 70 | EURO V | 10.3 | 6 | 7.6 | from 680 to 1 170 |  | ventilated disc | ventilated disc | Independent, Lever, Dampers, spring, Stabilizer bar | Independent, Multi wishbone, spring, Stabilizer bar
209964 | BMW | 5 series | F07/F10/F11 | 2009 | 2013 | Touring wagon | 535d Steptronic (300 hp) | Wagon | 5 | 4907 | 1860 | 1462 | 2968 | 1600 | 1626 | 1915 |  | 141 | 1670 | 560 | 2490 |  |  |  | 650 | 4490 | 1140/1415 |  |  |  |  | Diesel | 2993 | 300 | to 4 400 | 600 | Common Rail |  | Inline | 6 |  | 4 | Biturbo | 84 | 90 |  |  |  |  | to 1 750 | Present |  |  |  | Automatic | 8 | Rear wheel drive |  | 11.95 |  | 250 | 5.7 | 70 | EURO V | 8.1 | 5.3 | 6.3 | from 860 to 1 320 |  | ventilated disc | ventilated disc | Independent, Lever, Dampers, spring, Stabilizer bar | Independent, Multi wishbone, spring, Stabilizer bar
209967 | BMW | 5 series | F07/F10/F11 | 2009 | 2013 | Touring wagon | 535d Steptronic (313 hp) | Wagon | 5 | 4907 | 1860 | 1462 | 2968 | 1600 | 1626 | 1900 |  | 141 | 1670 | 560 | 2475 |  |  |  | 650 | 4475 | 1100/1420 |  |  |  |  | Diesel | 2993 | 313 | to 4 400 | 630 | Common Rail |  | Inline | 6 |  | 4 | Biturbo | 84 | 90 |  |  |  |  | from 1 500 to 2 500 | Present |  |  |  | Automatic | 8 | Rear wheel drive |  | 11.95 |  | 250 | 5.5 | 70 | EURO V | 6.7 | 5 | 5.6 | from 1 040 to 1 400 |  | ventilated disc | ventilated disc | Independent, Lever, Dampers, spring, Stabilizer bar | Independent, Multi wishbone, spring, Stabilizer bar
209969 | BMW | 5 series | F07/F10/F11 | 2009 | 2013 | Touring wagon | 535d xDrive Steptronic (313 hp) | Wagon | 5 | 4907 | 1860 | 1462 | 2968 | 1600 | 1626 | 1970 |  | 141 | 1670 | 560 | 2535 |  |  |  | 640 | 4535 | 1200/1420 |  |  |  |  | Diesel | 2993 | 313 | to 4 400 | 630 | Common Rail |  | Inline | 6 |  | 4 | Biturbo | 84 | 90 |  |  |  |  | from 1 500 to 2 500 | Present |  |  |  | Automatic | 8 | All wheel drive (AWD) |  | 11.95 |  | 250 | 5.5 | 70 | EURO V | 7.1 | 5.3 | 5.9 | from 990 to 1 320 |  | ventilated disc | ventilated disc | Independent, Lever, Dampers, spring, Stabilizer bar | Independent, Multi wishbone, spring, Stabilizer bar
209976 | BMW | 5 series | F07/F10/F11 | 2009 | 2013 | Touring wagon | 535i MT (306 hp) | Wagon | 5 | 4907 | 1860 | 1462 | 2968 | 1600 | 1626 | 1840 |  | 141 | 1670 | 560 | 2415 |  |  |  | 650 | 4415 | 1100/1400 |  |  |  |  | Gasoline | 2979 | 306 | to 5 800 | 400 | direct injection |  | Inline | 6 |  | 4 | Turbo | 84 | 89.6 |  |  |  |  | from 1 200 to 5 000 | Present |  |  |  | Manual | 6 | Rear wheel drive |  | 11.95 |  | 250 | 5.8 | 70 | EURO V | 11.2 | 6.4 | 8.2 | from 630 to 1 090 |  | ventilated disc | ventilated disc | Independent, Lever, Dampers, spring, Stabilizer bar | Independent, Multi wishbone, spring, Stabilizer bar
209961 | BMW | 5 series | F07/F10/F11 | 2009 | 2013 | Touring wagon | 535i Steptronic (306 hp) | Wagon | 5 | 4907 | 1860 | 1462 | 2968 | 1600 | 1626 | 1845 |  | 141 | 1670 | 560 | 2420 |  |  |  | 650 | 4420 | 1100/1400 |  |  |  |  | Gasoline | 2979 | 306 | to 5 800 | 400 | direct injection |  | Inline | 6 |  | 4 | Turbo | 84 | 89.6 |  |  |  |  | from 1 200 to 5 000 | Present |  |  |  | Automatic | 8 | Rear wheel drive |  | 11.95 |  | 250 | 6.1 | 70 | EURO V | 11.9 | 6.5 | 8.5 | from 590 to 1 080 |  | ventilated disc | ventilated disc | Independent, Lever, Dampers, spring, Stabilizer bar | Independent, Multi wishbone, spring, Stabilizer bar
209959 | BMW | 5 series | F07/F10/F11 | 2009 | 2013 | Touring wagon | 535i xDrive Steptronic (306 hp) | Wagon | 5 | 4907 | 1860 | 1462 | 2968 | 1600 | 1626 | 1915 |  | 141 | 1670 | 560 | 2495 |  |  |  | 640 |  | 1140/1410 |  |  |  |  | Gasoline | 2979 | 306 | to 5 800 | 400 | direct injection |  | Inline | 6 |  | 4 | Turbo | 84 | 89.6 |  |  |  |  | from 1 200 to 5 000 | Present |  |  |  | Automatic | 8 | All wheel drive (AWD) |  | 11.95 | 95 | 250 | 5.9 | 70 | EURO V | 11.2 | 6.7 | 8.3 | from 630 to 1 040 |  | ventilated disc | ventilated disc | Independent, Lever, Dampers, spring, Stabilizer bar | Independent, Multi wishbone, spring, Stabilizer bar
209979 | BMW | 5 series | F07/F10/F11 | 2009 | 2013 | Touring wagon | 550i Steptronic (407 hp) | Wagon | 5 | 4907 | 1860 | 1462 | 2968 | 1600 | 1626 | 1975 |  | 141 | 1670 | 560 | 2540 |  |  |  | 640 | 4540 | 1195/1415 |  |  |  |  | Gasoline | 4395 | 407 | to 5 500 | 600 | direct injection |  | V-type | 8 |  | 4 | Biturbo | 89 | 88.3 |  |  |  |  | from 1 750 to 4 500 | Present |  |  |  | Automatic | 8 | Rear wheel drive |  | 11.95 |  | 250 | 5.1 | 70 | EURO V | 15.8 | 7.7 | 10.7 | from 440 to 910 |  | ventilated disc | ventilated disc | Independent, Lever, Dampers, spring, Stabilizer bar | Independent, Multi wishbone, spring, Stabilizer bar
209957 | BMW | 5 series | F07/F10/F11 | 2009 | 2013 | Touring wagon | M550d xDrive Steptronic (381 hp) | Wagon | 5 | 4910 | 1860 | 1462 | 2968 | 1594 | 1620 | 2065 |  | 131 | 1670 | 560 | 2570 |  |  |  | 580 | 4570 | 1240/1450 |  |  |  |  | Diesel | 2993 | 381 | from 4 000 to 4 400 | 740 | Common Rail |  | Inline | 6 |  | 4 | Triple turbo | 84 | 90 |  |  |  |  | from 2 000 to 3 000 | Present |  |  |  | Automatic | 8 | All wheel drive (AWD) |  | 11.95 |  | 250 | 4.9 | 70 | EURO VI | 7.2 | 6 | 6.4 | from 970 to 1 170 |  | ventilated disc | ventilated disc | Independent, Lever, Dampers, spring, Stabilizer bar | Independent, Multi wishbone, spring, Stabilizer bar
209852 | BMW | 5 series | F07/F10/F11 [restyling] | 2013 | 2017 | Gran Turismo liftback | 520d Steptronic (184 hp) | Liftback | 5 | 5004 | 1901 | 1559 | 3070 | 1611 | 1654 | 1990 |  | 145 | 1700 | 500 | 2545 |  |  |  | 630 | 4645 | 1090/1500 |  |  |  |  | Diesel | 1995 | 184 | to 4 000 | 380 | direct injection |  | Inline | 4 |  | 4 | Turbo | 84 | 90 |  |  |  |  | from 1 750 to 2 750 | Present |  |  |  | Automatic | 8 | Rear wheel drive |  | 12.2 |  | 215 | 8.9 | 70 | EURO VI | 6.2 | 5 | 5.5 | from 1 130 to 1 400 |  | ventilated disc | ventilated disc | Independent, Lever, Dampers, spring, Stabilizer bar | Independent, Multi wishbone, spring, Stabilizer bar
209853 | BMW | 5 series | F07/F10/F11 [restyling] | 2013 | 2017 | Gran Turismo liftback | 530d Steptronic (258 hp) | Liftback | 5 | 5004 | 1901 | 1559 | 3070 | 1611 | 1654 | 2015 |  | 145 | 1700 | 500 | 2570 |  |  |  | 630 | 4770 | 1150/1500 |  |  |  |  | Diesel | 2993 | 258 | to 4 000 | 560 | direct injection |  | Inline | 6 |  | 4 | Turbo | 84 | 90 |  |  |  |  | from 1 500 to 3 000 | Present |  |  |  | Automatic | 8 | Rear wheel drive |  | 12.2 |  | 246 | 6.2 | 70 | EURO VI | 6.8 | 5.2 | 5.8 | from 1 030 to 1 350 |  | ventilated disc | ventilated disc | Independent, Lever, Dampers, spring, Stabilizer bar | Independent, Multi wishbone, spring, Stabilizer bar
209854 | BMW | 5 series | F07/F10/F11 [restyling] | 2013 | 2017 | Gran Turismo liftback | 530d xDrive Steptronic (258 hp) | Liftback | 5 | 5004 | 1901 | 1559 | 3070 | 1611 | 1654 | 2120 |  | 145 | 1700 | 500 | 2665 |  |  |  | 620 | 4765 | 1220/1500 |  |  |  |  | Diesel | 2993 | 258 | to 4 000 | 560 | direct injection |  | Inline | 6 |  | 4 | Turbo | 84 | 90 |  |  |  |  | from 1 500 to 3 000 | Present |  |  |  | Automatic | 8 | All wheel drive (AWD) |  | 12.2 |  | 243 | 6.2 | 70 | EURO VI | 7.2 | 5.6 | 6.2 | from 970 to 1 250 |  | ventilated disc | ventilated disc | Independent, Lever, Dampers, spring, Stabilizer bar | Independent, Multi wishbone, spring, Stabilizer bar
209858 | BMW | 5 series | F07/F10/F11 [restyling] | 2013 | 2017 | Gran Turismo liftback | 535d Steptronic (313 hp) | Liftback | 5 | 5004 | 1901 | 1559 | 3070 | 1611 | 1654 | 2045 |  | 145 | 1700 | 500 | 2600 |  |  |  | 630 | 4700 | 1170/1500 |  |  |  |  | Diesel | 2993 | 313 | to 4 400 | 630 | direct injection |  | Inline | 6 |  | 4 | Turbo | 84 | 90 |  |  |  |  | from 1 500 to 2 500 | Present |  |  |  | Automatic | 8 | Rear wheel drive |  | 12.2 |  | 250 | 5.7 | 70 | EURO VI | 6.8 | 5.3 | 5.9 | from 1 030 to 1 320 |  | ventilated disc | ventilated disc | Independent, Lever, Dampers, spring, Stabilizer bar | Independent, Multi wishbone, spring, Stabilizer bar
209856 | BMW | 5 series | F07/F10/F11 [restyling] | 2013 | 2017 | Gran Turismo liftback | 535d xDrive Steptronic (313 hp) | Liftback | 5 | 5004 | 1901 | 1559 | 3070 | 1611 | 1654 | 2145 |  | 145 | 1700 | 500 | 2670 |  |  |  | 600 | 4770 | 1235/1500 |  |  |  |  | Diesel | 2993 | 313 | to 4 400 | 630 | direct injection |  | Inline | 6 |  | 4 | Turbo | 84 | 90 |  |  |  |  | from 1 500 to 2 500 | Present |  |  |  | Automatic | 8 | All wheel drive (AWD) |  | 12.2 |  | 250 | 5.6 | 70 | EURO VI | 7.6 | 5.7 | 6.4 | from 920 to 1 230 |  | ventilated disc | ventilated disc | Independent, Lever, Dampers, spring, Stabilizer bar | Independent, Multi wishbone, spring, Stabilizer bar
209857 | BMW | 5 series | F07/F10/F11 [restyling] | 2013 | 2017 | Gran Turismo liftback | 535i Steptronic (306 hp) | Liftback | 5 | 5004 | 1901 | 1559 | 3070 | 1611 | 1654 | 2015 |  | 145 | 1700 | 500 | 2570 |  |  |  | 630 | 4670 | 1165/1490 |  |  |  |  | Gasoline | 2979 | 306 | from 5 800 to 6 000 | 400 | direct injection |  | Inline | 6 |  | 4 | Turbo | 84 | 89.6 |  |  |  |  | from 1 200 to 5 000 | Present |  |  |  | Automatic | 8 | Rear wheel drive |  | 12.2 | 95 | 250 | 6.1 | 70 | EURO VI | 11.2 | 6.5 | 8.2 | from 630 to 1 080 |  | ventilated disc | ventilated disc | Independent, Lever, Dampers, spring, Stabilizer bar | Independent, Multi wishbone, spring, Stabilizer bar
209855 | BMW | 5 series | F07/F10/F11 [restyling] | 2013 | 2017 | Gran Turismo liftback | 535i xDrive Steptronic (306 hp) | Liftback | 5 | 5004 | 1901 | 1559 | 3070 | 1611 | 1654 | 2070 |  | 145 | 1700 | 500 | 2625 |  |  |  | 630 | 4725 | 1200/1500 |  |  |  |  | Gasoline | 2979 | 306 | from 5 800 to 6 000 | 400 | direct injection |  | Inline | 6 |  | 4 | Turbo | 84 | 89.6 |  |  |  |  | from 1 200 to 5 000 | Present |  |  |  | Automatic | 8 | All wheel drive (AWD) |  | 12.5 | 95 | 250 | 6.1 | 70 | EURO VI | 11.7 | 6.7 | 8.5 | from 600 to 1 040 |  | ventilated disc | ventilated disc | Independent, Lever, Dampers, spring, Stabilizer bar | Independent, Multi wishbone, spring, Stabilizer bar
209860 | BMW | 5 series | F07/F10/F11 [restyling] | 2013 | 2017 | Gran Turismo liftback | 550i Steptronic (450 hp) | Liftback | 5 | 5004 | 1901 | 1559 | 3070 | 1611 | 1654 | 2145 |  | 145 | 1700 | 500 | 2670 |  |  |  | 600 | 4770 | 1245/1500 |  |  |  |  | Gasoline | 4395 | 450 | from 5 500 to 6 000 | 650 | direct injection |  | V-type | 8 |  | 4 | Biturbo | 89 | 88.3 |  |  |  |  | from 2 000 to 4 500 | Present |  |  |  | Automatic | 8 | Rear wheel drive |  | 12.2 | 95 | 250 | 5 | 70 | EURO VI | 12.4 | 7.3 | 9.2 | from 560 to 960 |  | ventilated disc | ventilated disc | Independent, Lever, Dampers, spring, Stabilizer bar | Independent, Multi wishbone, spring, Stabilizer bar
209859 | BMW | 5 series | F07/F10/F11 [restyling] | 2013 | 2017 | Gran Turismo liftback | 550i xDrive Steptronic (450 hp) | Liftback | 5 | 5004 | 1901 | 1559 | 3070 | 1611 | 1654 | 2215 |  | 145 | 1700 | 500 | 2730 |  |  |  | 630 | 4830 | 1290/1500 |  |  |  |  | Gasoline | 4395 | 450 | from 5 500 to 6 000 | 650 | direct injection |  | V-type | 8 |  | 4 | Biturbo | 89 | 88.3 |  |  |  |  | from 2 000 to 4 500 | Present |  |  |  | Automatic | 8 | All wheel drive (AWD) |  | 12.5 | 95 | 250 | 4.8 | 70 | EURO VI | 13 | 7.7 | 9.6 | from 540 to 910 |  | ventilated disc | ventilated disc | Independent, Lever, Dampers, spring, Stabilizer bar | Independent, Multi wishbone, spring, Stabilizer bar
209873 | BMW | 5 series | F07/F10/F11 [restyling] | 2013 | 2017 | Sedan | 518d MT (143 hp) | Sedan | 5 | 4907 | 1860 | 1464 | 2968 | 1600 | 1627 | 1615 |  | 141 | 520 | 520 | 2225 |  |  |  | 610 | 4025 | 1060/1275 |  |  |  |  | Diesel | 1995 | 143 | to 4 000 | 360 | Common Rail |  | Inline | 4 |  | 4 | Turbo | 84 | 90 |  |  |  |  | from 1 750 to 2 500 | Present |  |  |  | Manual | 6 | Rear wheel drive |  | 12 |  | 214 | 9.7 | 70 | EURO VI | 5.4 | 4 | 4.5 | from 1 300 to 1 750 |  | ventilated disc | ventilated disc | Independent, Lever, Dampers, spring, Stabilizer bar | Independent, Multi wishbone, spring, Stabilizer bar
209875 | BMW | 5 series | F07/F10/F11 [restyling] | 2013 | 2017 | Sedan | 518d MT (150 hp) | Sedan | 5 | 4907 | 1860 | 1464 | 2968 | 1600 | 1627 | 1615 |  | 141 | 520 | 520 | 2225 |  |  |  | 610 | 4025 | 1600/1275 |  |  |  |  | Diesel | 1995 | 150 | to 4 000 | 360 | Common Rail |  | Inline | 4 |  | 4 | Turbo | 84 | 90 |  |  |  |  | from 1 750 to 2 500 | Present |  |  |  | Manual | 6 | Rear wheel drive |  | 12 |  | 218 | 9.5 | 70 | EURO VI | 5.1 | 3.9 | 4.3 | from 1 370 to 1 790 |  | ventilated disc | ventilated disc | Independent, Lever, spring, Stabilizer bar | Independent, Multi wishbone, Stabilizer bar
209865 | BMW | 5 series | F07/F10/F11 [restyling] | 2013 | 2017 | Sedan | 518d Steptronic (143 hp) | Sedan | 5 | 4907 | 1860 | 1464 | 2968 | 1600 | 1627 | 1625 |  | 141 | 520 | 520 | 2235 |  |  |  | 610 | 4235 | 1060/1275 |  |  |  |  | Diesel | 1995 | 143 | to 4 000 | 360 | Common Rail |  | Inline | 4 |  | 4 | Turbo | 84 | 90 |  |  |  |  | from 1 750 to 2 500 | Present |  |  |  | Automatic | 8 | Rear wheel drive |  | 12 |  | 212 | 9.6 | 70 | EURO VI | 5.3 | 4.1 | 4.5 | from 1 320 to 1 710 |  | ventilated disc | ventilated disc | Independent, Lever, Dampers, spring, Stabilizer bar | Independent, Multi wishbone, spring, Stabilizer bar
209869 | BMW | 5 series | F07/F10/F11 [restyling] | 2013 | 2017 | Sedan | 518d Steptronic (150 hp) | Sedan | 5 | 4907 | 1860 | 1464 | 2968 | 1600 | 1627 | 1625 |  | 141 | 520 | 520 | 2235 |  |  |  | 610 | 4235 | 1600/1275 |  |  |  |  | Diesel | 1995 | 150 | to 4 000 | 360 | Common Rail |  | Inline | 4 |  | 4 | Turbo | 84 | 90 |  |  |  |  | from 1 750 to 2 500 | Present |  |  |  | Automatic | 8 | Rear wheel drive |  | 12 |  | 216 | 9.4 | 70 | EURO VI | 4.9 | 3.8 | 4.2 | from 1 430 to 1 840 |  | ventilated disc | ventilated disc | Independent, Lever, spring, Stabilizer bar | Independent, Multi wishbone, Stabilizer bar
209878 | BMW | 5 series | F07/F10/F11 [restyling] | 2013 | 2017 | Sedan | 520d MT (184 hp) | Sedan | 5 | 4907 | 1860 | 1464 | 2968 | 1600 | 1627 | 1620 |  | 141 | 520 | 520 | 2230 |  |  |  | 610 | 4230 | 1060/1275 |  |  |  |  | Diesel | 1995 | 184 | to 4 000 | 380 | Common Rail |  | Inline | 4 |  | 4 | Turbo | 84 | 90 |  |  |  |  | from 1 750 to 2 750 | Present |  |  |  | Manual | 6 | Rear wheel drive |  | 11.95 |  | 234 | 8.1 | 70 | EURO VI | 5.4 | 4 | 4.5 | from 1 300 to 1 750 |  | ventilated disc | ventilated disc | Independent, Lever, Dampers, spring, Stabilizer bar | Independent, Multi wishbone, spring, Stabilizer bar
209876 | BMW | 5 series | F07/F10/F11 [restyling] | 2013 | 2017 | Sedan | 520d MT (190 hp) | Sedan | 5 | 4907 | 1860 | 1464 | 2968 | 1600 | 1627 | 1620 |  | 141 | 520 | 520 | 2230 |  |  |  | 610 | 4030 | 1060/1275 |  |  |  |  | Diesel | 1995 | 190 | to 4 000 | 400 | Common Rail |  | Inline | 4 |  | 4 | Turbo | 84 | 90 |  |  |  |  | from 1 750 to 2 500 | Present |  |  |  | Manual | 6 | Rear wheel drive |  | 12 |  | 236 | 7.9 | 70 | EURO VI | 5.1 | 3.9 | 4.3 | from 1 370 to 1 790 |  | ventilated disc | ventilated disc | Independent, Lever, spring, Stabilizer bar | Independent, Multi wishbone, Stabilizer bar
209862 | BMW | 5 series | F07/F10/F11 [restyling] | 2013 | 2017 | Sedan | 520d Steptronic (184 hp) | Sedan | 5 | 4907 | 1860 | 1464 | 2968 | 1600 | 1627 | 1630 |  | 141 | 520 | 520 | 2230 |  |  |  | 610 | 4230 | 1060/1275 |  |  |  |  | Diesel | 1995 | 184 | to 4 000 | 380 | Common Rail |  | Inline | 4 |  | 4 | Turbo | 84 | 90 |  |  |  |  | from 1 750 to 2 750 | Present |  |  |  | Automatic | 8 | Rear wheel drive |  | 11.95 |  | 231 | 7.9 | 70 | EURO VI | 5.2 | 4.1 | 4.5 | from 1 350 to 1 710 |  | ventilated disc | ventilated disc | Independent, Lever, Dampers, spring, Stabilizer bar | Independent, Multi wishbone, spring, Stabilizer bar
209870 | BMW | 5 series | F07/F10/F11 [restyling] | 2013 | 2017 | Sedan | 520d Steptronic (190 hp) | Sedan | 5 | 4907 | 1860 | 1464 | 2968 | 1600 | 1627 | 1630 |  | 141 | 520 | 520 | 2240 |  |  |  | 610 | 4240 | 1060/1275 |  |  |  |  | Diesel | 1995 | 190 | to 4 000 | 400 | Common Rail |  | Inline | 4 |  | 4 | Turbo | 84 | 90 |  |  |  |  | from 1 750 to 2 500 | Present |  |  |  | Automatic | 8 | Rear wheel drive |  | 12 |  | 233 | 7.7 | 70 | EURO VI | 4.9 | 3.7 | 4.1 | from 1 430 to 1 890 |  | ventilated disc | ventilated disc | Independent, Lever, spring, Stabilizer bar | Independent, Multi wishbone, Stabilizer bar
209867 | BMW | 5 series | F07/F10/F11 [restyling] | 2013 | 2017 | Sedan | 520d xDrive Steptronic (184 hp) | Sedan | 5 | 4907 | 1860 | 1464 | 2968 | 1600 | 1627 | 1730 |  | 141 | 520 | 520 | 2330 |  |  |  | 600 | 4330 | 1170/1300 |  |  |  |  | Diesel | 1995 | 184 | to 4 000 | 380 | Common Rail |  | Inline | 4 |  | 4 | Turbo | 84 | 90 |  |  |  |  | from 1 750 to 2 750 | Present |  |  |  | Automatic | 8 | All wheel drive (AWD) |  | 12.1 |  | 228 | 8.1 | 70 | EURO VI | 5.7 | 4.4 | 4.9 | from 1 230 to 1 590 |  | ventilated disc | ventilated disc | Independent, Lever, Dampers, spring, Stabilizer bar | Independent, Multi wishbone, spring, Stabilizer bar
209871 | BMW | 5 series | F07/F10/F11 [restyling] | 2013 | 2017 | Sedan | 520d xDrive Steptronic (190 hp) | Sedan | 5 | 4907 | 1860 | 1464 | 2968 | 1600 | 1627 | 1730 |  | 141 | 520 | 520 | 2330 |  |  |  | 600 | 4330 | 1170/1300 |  |  |  |  | Diesel | 1995 | 190 | to 4 000 | 400 | Common Rail |  | Inline | 4 |  | 4 | Turbo | 84 | 90 |  |  |  |  | from 1 750 to 2 500 | Present |  |  |  | Automatic | 8 | All wheel drive (AWD) |  | 12 |  | 230 | 7.9 | 70 | EURO VI | 5.6 | 4.2 | 4.7 | from 1 250 to 1 670 |  | ventilated disc | ventilated disc | Independent, Lever, spring, Stabilizer bar | Independent, Multi wishbone, Stabilizer bar
209877 | BMW | 5 series | F07/F10/F11 [restyling] | 2013 | 2017 | Sedan | 520i MT (184 hp)
209861 | BMW | 5 series | F07/F10/F11 [restyling] | 2013 | 2017 | Sedan | 520i Steptronic (184 hp) | Sedan | 5 | 4907 | 1860 | 1464 | 2968 | 1600 | 1627 | 1615 |  | 141 | 520 | 520 | 2225 |  |  |  | 610 | 4225 | 1070/1280 |  |  |  |  | Gasoline | 1997 | 184 | from 5 000 to 6 250 | 270 | direct injection |  | Inline | 4 |  | 4 | Turbo | 84 | 90.1 |  |  |  |  | from 1 250 to 4 500 | Present |  |  |  | Automatic | 8 | Rear wheel drive |  | 12 |  | 233 | 7.9 | 70 | EURO VI | 8.1 | 4.7 | 6 | from 860 to 1 490 |  | ventilated disc | ventilated disc | Independent, Lever, Dampers, spring, Stabilizer bar | Independent, Multi wishbone, spring, Stabilizer bar
209874 | BMW | 5 series | F07/F10/F11 [restyling] | 2013 | 2017 | Sedan | 525d MT (218 hp) | Sedan | 5 | 4907 | 1860 | 1464 | 2968 | 1600 | 1627 | 1650 |  | 141 | 520 | 520 | 2260 |  |  |  | 610 | 4260 | 1100/1290 |  |  |  |  | Diesel | 1955 | 218 | to 4 400 | 450 | Common Rail |  | Inline | 4 |  | 4 | Turbo | 84 | 90 |  |  |  |  | from 1 500 to 2 500 | Present |  |  |  | Manual | 6 | Rear wheel drive |  | 11.95 |  | 248 | 7 | 70 | EURO VI | 5.9 | 4.3 | 4.9 | from 1 190 to 1 630 |  | ventilated disc | ventilated disc | Independent, Lever, Dampers, spring, Stabilizer bar | Independent, Multi wishbone, spring, Stabilizer bar
209866 | BMW | 5 series | F07/F10/F11 [restyling] | 2013 | 2017 | Sedan | 525d Steptronic (218 hp) | Sedan | 5 | 4907 | 1860 | 1464 | 2968 | 1600 | 1627 | 1655 |  | 141 | 520 | 520 | 2265 |  |  |  | 610 | 4465 | 1100/1290 |  |  |  |  | Diesel | 1955 | 218 | to 4 400 | 450 | Common Rail |  | Inline | 4 |  | 4 | Turbo | 84 | 90 |  |  |  |  | from 1 500 to 2 500 | Present |  |  |  | Automatic | 8 | Rear wheel drive |  | 11.95 |  | 243 | 6.9 | 70 | EURO VI | 5.6 | 4.1 | 4.7 | from 1 250 to 1 710 |  | ventilated disc | ventilated disc | Independent, Lever, Dampers, spring, Stabilizer bar | Independent, Multi wishbone, spring, Stabilizer bar
209868 | BMW | 5 series | F07/F10/F11 [restyling] | 2013 | 2017 | Sedan | 525d xDrive Steptronic (218 hp) | Sedan | 5 | 4907 | 1860 | 1464 | 2968 | 1600 | 1627 | 1765 |  | 141 | 520 | 520 | 2365 |  |  |  | 600 | 4365 | 1170/1320 |  |  |  |  | Diesel | 1955 | 218 | to 4 400 | 450 | Common Rail |  | Inline | 4 |  | 4 | Turbo | 84 | 90 |  |  |  |  | from 1 500 to 2 500 | Present |  |  |  | Automatic | 8 | All wheel drive (AWD) |  | 12.1 |  | 240 | 7 | 70 | EURO VI | 5.8 | 4.6 | 5.1 | from 1 210 to 1 520 |  | ventilated disc | ventilated disc | Independent, Lever, Dampers, spring, Stabilizer bar | Independent, Multi wishbone, spring, Stabilizer bar
209872 | BMW | 5 series | F07/F10/F11 [restyling] | 2013 | 2017 | Sedan | 528i MT (245 hp) | Sedan | 5 | 4907 | 1860 | 1464 | 2968 | 1600 | 1627 | 1610 |  | 141 | 520 | 520 | 2220 |  |  |  | 610 | 4220 | 1070/1280 |  |  |  |  | Gasoline | 1997 | 245 | from 5 000 to 6 500 | 350 | direct injection |  | Inline | 4 |  | 4 | Turbo | 84 | 90.1 |  |  |  |  | from 1 250 to 4 800 | Present |  |  |  | Manual | 6 | Rear wheel drive |  | 12 |  | 250 | 6.2 | 70 | EURO VI | 8.8 | 5.3 | 6.6 | from 800 to 1 320 |  | ventilated disc | ventilated disc | Independent, Lever, Dampers, spring, Stabilizer bar | Independent, Multi wishbone, spring, Stabilizer bar
209864 | BMW | 5 series | F07/F10/F11 [restyling] | 2013 | 2017 | Sedan | 528i Steptronic (245 hp) | Sedan | 5 | 4907 | 1860 | 1464 | 2968 | 1600 | 1627 | 1625 |  | 141 | 520 | 520 | 2235 |  |  |  | 610 | 4235 | 1070/1280 |  |  |  |  | Gasoline | 1997 | 245 | from 5 000 to 6 500 | 350 | direct injection |  | Inline | 4 |  | 4 | Turbo | 84 | 90.1 |  |  |  |  | from 1 250 to 4 800 | Present |  |  |  | Automatic | 8 | Rear wheel drive |  | 12 |  | 250 | 6.3 | 70 | EURO VI | 8 | 5 | 6.1 | from 880 to 1 400 |  | ventilated disc | ventilated disc | Independent, Lever, Dampers, spring, Stabilizer bar | Independent, Multi wishbone, spring, Stabilizer bar
209863 | BMW | 5 series | F07/F10/F11 [restyling] | 2013 | 2017 | Sedan | 528i xDrive Steptronic (245 hp) | Sedan | 5 | 4907 | 1860 | 1464 | 2968 | 1600 | 1627 | 1710 |  | 141 | 520 | 520 | 2310 |  |  |  | 600 | 4310 | 1100/1290 |  |  |  |  | Gasoline | 1997 | 245 | from 5 000 to 6 500 | 350 | direct injection |  | Inline | 4 |  | 4 | Turbo | 84 | 90.1 |  |  |  |  | from 1 250 to 4 800 | Present |  |  |  | Automatic | 8 | All wheel drive (AWD) |  | 12.1 |  | 250 | 6.3 | 70 | EURO VI | 8.4 | 5.2 | 6.4 | from 830 to 1 350 |  | ventilated disc | ventilated disc | Independent, Lever, Dampers, spring, Stabilizer bar | Independent, Multi wishbone, spring, Stabilizer bar
209886 | BMW | 5 series | F07/F10/F11 [restyling] | 2013 | 2017 | Sedan | 530d Steptronic (258 hp) | Sedan | 5 | 4907 | 1860 | 1464 | 2968 | 1600 | 1627 | 1710 |  | 141 | 520 | 520 | 2320 |  |  |  | 610 | 4320 | 1100/1290 |  |  |  |  | Diesel | 2993 | 258 | to 4 000 | 560 | Common Rail |  | Inline | 6 |  | 4 | Turbo | 84 | 90 |  |  |  |  | from 1 500 to 3 000 | Present |  |  |  | Automatic | 8 | Rear wheel drive |  | 12 |  | 250 | 5.8 | 70 | EURO VI | 6 | 4.6 | 5.1 | from 1 170 to 1 520 |  | ventilated disc | ventilated disc | Independent, Lever, Dampers, spring, Stabilizer bar | Independent, Multi wishbone, spring, Stabilizer bar
209880 | BMW | 5 series | F07/F10/F11 [restyling] | 2013 | 2017 | Sedan | 530d xDrive Steptronic (258 hp) | Sedan | 5 | 4907 | 1860 | 1464 | 2968 | 1600 | 1627 | 1810 |  | 141 | 520 | 520 | 2410 |  |  |  | 600 | 4410 | 1190/1325 |  |  |  |  | Diesel | 2993 | 258 | to 4 000 | 560 | Common Rail |  | Inline | 6 |  | 4 | Turbo | 84 | 90 |  |  |  |  | from 1 500 to 3 000 | Present |  |  |  | Automatic | 8 | All wheel drive (AWD) |  | 12.1 |  | 250 | 5.7 | 70 | EURO VI | 6.4 | 4.9 | 5.4 | from 1 090 to 1 430 |  | ventilated disc | ventilated disc | Independent, Lever, Dampers, spring, Stabilizer bar | Independent, Multi wishbone, spring, Stabilizer bar
209882 | BMW | 5 series | F07/F10/F11 [restyling] | 2013 | 2017 | Sedan | 535d Steptronic (313 hp) | Sedan | 5 | 4907 | 1860 | 1464 | 2968 | 1600 | 1627 | 1735 |  | 141 | 520 | 520 | 2345 |  |  |  | 610 | 4345 | 1100/1310 |  |  |  |  | Diesel | 2993 | 313 | to 4 400 | 630 | Common Rail |  | Inline | 6 |  | 4 | Turbo | 84 | 90 |  |  |  |  | from 1 500 to 2 500 | Present |  |  |  | Automatic | 8 | Rear wheel drive |  | 12 |  | 250 | 5.3 | 70 | EURO VI | 6.2 | 4.7 | 5.3 | from 1 130 to 1 490 |  | ventilated disc | ventilated disc | Independent, Lever, Dampers, spring, Stabilizer bar | Independent, Multi wishbone, spring, Stabilizer bar
209884 | BMW | 5 series | F07/F10/F11 [restyling] | 2013 | 2017 | Sedan | 535d xDrive Steptronic (313 hp) | Sedan | 5 | 4907 | 1860 | 1464 | 2968 | 1600 | 1627 | 1840 |  | 141 | 520 | 520 | 2440 |  |  |  | 600 | 4440 | 1200/1330 |  |  |  |  | Diesel | 2993 | 313 | to 4 400 | 630 | Common Rail |  | Inline | 6 |  | 4 | Turbo | 84 | 90 |  |  |  |  | from 1 500 to 2 500 | Present |  |  |  | Automatic | 8 | All wheel drive (AWD) |  | 12.1 |  | 250 | 5.1 | 70 | EURO VI | 6.8 | 4.9 | 5.6 | from 1 030 to 1 430 |  | ventilated disc | ventilated disc | Independent, Lever, Dampers, spring, Stabilizer bar | Independent, Multi wishbone, spring, Stabilizer bar
209887 | BMW | 5 series | F07/F10/F11 [restyling] | 2013 | 2017 | Sedan | 535i MT (306 hp) | Sedan | 5 | 4907 | 1860 | 1464 | 2968 | 1600 | 1627 | 1675 |  | 141 | 520 | 520 | 2285 |  |  |  | 610 | 4285 | 1100/1285 |  |  |  |  | Gasoline | 2979 | 306 | from 5 800 to 6 000 | 400 | direct injection |  | Inline | 6 |  | 4 | Turbo | 84 | 89.6 |  |  |  |  | from 1 200 to 5 000 | Present |  |  |  | Manual | 6 | Rear wheel drive |  | 12 |  | 250 | 5.8 | 70 | EURO VI | 11 | 6.2 | 8 | from 640 to 1 130 |  | ventilated disc | ventilated disc | Independent, Lever, Dampers, spring, Stabilizer bar | Independent, Multi wishbone, spring, Stabilizer bar
209885 | BMW | 5 series | F07/F10/F11 [restyling] | 2013 | 2017 | Sedan | 535i Steptronic (306 hp) | Sedan | 5 | 4907 | 1860 | 1464 | 2968 | 1600 | 1627 | 1690 |  | 141 | 520 | 520 | 2300 |  |  |  | 610 | 4300 | 1100/1285 |  |  |  |  | Gasoline | 2979 | 306 | from 5 800 to 6 000 | 400 | direct injection |  | Inline | 6 |  | 4 | Turbo | 84 | 89.6 |  |  |  |  | from 1 200 to 5 000 | Present |  |  |  | Automatic | 8 | Rear wheel drive |  | 12 |  | 250 | 5.7 | 70 | EURO VI | 10 | 5.6 | 7.2 | from 700 to 1 250 |  | ventilated disc | ventilated disc | Independent, Lever, Dampers, spring, Stabilizer bar | Independent, Multi wishbone, spring, Stabilizer bar
209879 | BMW | 5 series | F07/F10/F11 [restyling] | 2013 | 2017 | Sedan | 535i xDrive Steptronic (306 hp) | Sedan | 5 | 4907 | 1860 | 1464 | 2968 | 1600 | 1627 | 1765 |  | 141 | 520 | 520 | 2365 |  |  |  | 600 | 4365 | 1170/1310 |  |  |  |  | Gasoline | 2979 | 306 | from 5 800 to 6 000 | 400 | direct injection |  | Inline | 6 |  | 4 | Turbo | 84 | 89.6 |  |  |  |  | from 1 200 to 5 000 | Present |  |  |  | Automatic | 8 | All wheel drive (AWD) |  | 12.1 |  | 250 | 5.6 | 70 | EURO VI | 10.5 | 5.9 | 7.6 | from 670 to 1 190 |  | ventilated disc | ventilated disc | Independent, Lever, Dampers, spring, Stabilizer bar | Independent, Multi wishbone, spring, Stabilizer bar
209889 | BMW | 5 series | F07/F10/F11 [restyling] | 2013 | 2017 | Sedan | 550i Steptronic (449 hp) | Sedan | 5 | 4907 | 1860 | 1464 | 2968 | 1600 | 1627 | 1830 |  | 141 | 520 | 520 | 2430 |  |  |  | 600 | 4430 | 1195/1315 |  |  |  |  | Gasoline | 4395 | 449 | from 5 500 to 6 000 | 650 | direct injection |  | V-type | 8 |  | 4 | Biturbo | 89 | 88.3 |  |  |  |  | from 2 000 to 4 500 | Present |  |  |  | Automatic | 8 | Rear wheel drive |  | 12 |  | 250 | 4.6 | 70 | EURO VI | 11.8 | 6.6 | 8.6 | from 590 to 1 060 |  | ventilated disc | ventilated disc | Independent, Lever, Dampers, spring, Stabilizer bar | Independent, Multi wishbone, spring, Stabilizer bar
209888 | BMW | 5 series | F07/F10/F11 [restyling] | 2013 | 2017 | Sedan | 550i xDrive Steptronic (449 hp) | Sedan | 5 | 4907 | 1860 | 1464 | 2968 | 1600 | 1627 | 1880 |  | 141 | 520 | 520 | 2480 |  |  |  | 600 | 4480 | 1250/1320 |  |  |  |  | Gasoline | 4395 | 449 | from 5 500 to 6 000 | 650 | direct injection |  | V-type | 8 |  | 4 | Biturbo | 89 | 88.3 |  |  |  |  | from 2 000 to 4 500 | Present |  |  |  | Automatic | 8 | All wheel drive (AWD) |  | 12.1 |  | 250 | 4.4 | 70 | EURO VI | 12.7 | 7.1 | 9.2 | from 550 to 990 |  | ventilated disc | ventilated disc | Independent, Lever, Dampers, spring, Stabilizer bar | Independent, Multi wishbone, spring, Stabilizer bar
209883 | BMW | 5 series | F07/F10/F11 [restyling] | 2013 | 2017 | Sedan | ActiveHybrid 5 Steptronic (340 hp) | Sedan | 5 | 4907 | 1860 | 1464 | 2968 | 1600 | 1627 | 1850 |  | 141 | 375 | 375 | 2400 |  |  |  | 550 |  | 1140/1350 |  |  |  |  | Gasoline | 2979 | 340 | from 5 800 to 6 000 | 400 | direct injection |  | Inline | 6 |  | 4 | Turbo | 84 | 89.6 |  |  |  |  | from 1 200 to 5 000 | Present |  |  |  | Automatic | 8 | Rear wheel drive |  | 12 |  | 250 | 5.9 | 67 | EURO VI | 6.1 | 6.6 | 6.4 | from 1 100 to 1 020 |  | ventilated disc | ventilated disc | Independent, Lever, Dampers, spring, Stabilizer bar | Independent, Multi wishbone, spring, Stabilizer bar
209881 | BMW | 5 series | F07/F10/F11 [restyling] | 2013 | 2017 | Sedan | M550d xDrive Steptronic (381 hp) | Sedan | 5 | 4910 | 1860 | 1454 | 2968 | 1594 | 1599 | 1880 |  | 131 | 520 | 520 | 2460 |  |  |  | 580 | 4460 | 1240/1130 |  |  |  |  | Diesel | 2993 | 381 | from 4 000 to 4 400 | 740 | Common Rail |  | Inline | 6 |  | 4 | Triple turbo | 84 | 90 |  |  |  |  | from 2 000 to 3 000 | Present |  |  |  | Automatic | 8 | All wheel drive (AWD) |  | 12.1 |  | 250 | 4.7 | 70 | EURO VI | 7.5 | 5.4 | 6.3 | from 930 to 1 300 |  | ventilated disc | ventilated disc | Independent, Lever, Dampers, spring, Stabilizer bar | Independent, Multi wishbone, spring, Stabilizer bar
209838 | BMW | 5 series | F07/F10/F11 [restyling] | 2013 | 2017 | Touring wagon | 518d MT (143 hp) | Wagon | 5 | 4907 | 1860 | 1462 | 2968 | 1600 | 1626 | 1795 |  | 141 | 1670 | 560 | 2370 |  |  |  | 650 | 4370 | 1060/1420 |  |  |  |  | Diesel | 1995 | 143 | to 4 000 | 360 | Common Rail |  | Inline | 4 |  | 4 | Turbo | 84 | 90 |  |  |  |  | from 1 750 to 2 500 | Present |  |  |  | Manual | 6 | Rear wheel drive |  | 12 |  | 206 | 10.1 | 70 | EURO VI | 5.8 | 4.3 | 4.8 | from 1 210 to 1 630 |  | ventilated disc | ventilated disc | Independent, Lever, Dampers, spring, Stabilizer bar | Independent, Multi wishbone, spring, Stabilizer bar
238859 | BMW | 5 series | F07/F10/F11 [restyling] | 2013 | 2017 | Touring wagon | 518d MT (150 hp) | Wagon | 5 | 4907 | 1860 | 1462 | 2968 | 1600 | 1626 | 1720 |  | 141 | 1670 | 560 | 2370 |  |  |  | 650 | 4370 | [5 empty] | Diesel | 1995 | 150 | to 4 000 | 360 | Common Rail |  | Inline | 4 |  | 4 | Turbo | 84 | 90 |  |  |  |  | from 1 750 to 2 500 | Present |  |  |  | Manual | 6 | Rear wheel drive |  | 12 |  | 210 | 9.9 | 70 | EURO VI | 5.6 | 4.1 | 4.7 | from 1 250 to 1 710 |  | ventilated disc | ventilated disc | Independent, Lever, Dampers, spring, Stabilizer bar | Independent, Multi wishbone, spring, Stabilizer bar
209832 | BMW | 5 series | F07/F10/F11 [restyling] | 2013 | 2017 | Touring wagon | 518d Steptronic (143 hp) | Wagon | 5 | 4907 | 1860 | 1462 | 2968 | 1600 | 1626 | 1805 |  | 141 | 1670 | 560 | 2380 |  |  |  | 650 | 4680 | 1060/1420 |  |  |  |  | Diesel | 1995 | 143 | to 4 000 | 360 | Common Rail |  | Inline | 4 |  | 4 | Turbo | 84 | 90 |  |  |  |  | from 1 750 to 2 500 | Present |  |  |  | Automatic | 8 | Rear wheel drive |  | 12 |  | 205 | 10 | 70 | EURO VI | 5.7 | 4.4 | 4.9 | from 1 230 to 1 590 |  | ventilated disc | ventilated disc | Independent, Lever, Dampers, spring, Stabilizer bar | Independent, Multi wishbone, spring, Stabilizer bar
238855 | BMW | 5 series | F07/F10/F11 [restyling] | 2013 | 2017 | Touring wagon | 518d Steptronic (150 hp) | Wagon | 5 | 4907 | 1860 | 1462 | 2968 | 1600 | 1626 | 1730 |  | 141 | 1670 | 560 | 2380 |  |  |  | 650 | 4380 | [5 empty] | Diesel | 1995 | 150 | to 4 000 | 360 | Common Rail |  | Inline | 4 |  | 4 | Turbo | 84 | 90 |  |  |  |  | from 1 750 to 2 500 | Present |  |  |  | Automatic | 8 | Rear wheel drive |  | 12 |  | 209 | 9.8 | 70 | EURO VI | 5.2 | 4.1 | 4.5 | from 1 350 to 1 710 |  | ventilated disc | ventilated disc | Independent, Lever, Dampers, spring, Stabilizer bar | Independent, Multi wishbone, spring, Stabilizer bar
209839 | BMW | 5 series | F07/F10/F11 [restyling] | 2013 | 2017 | Touring wagon | 520d MT (184 hp) | Wagon | 5 | 4907 | 1860 | 1462 | 2968 | 1600 | 1627 | 1800 |  | 141 | 1670 | 560 | 2375 |  |  |  | 650 | 4175 | 1060/1420 |  |  |  |  | Diesel | 1995 | 184 | to 4 000 | 380 | Common Rail |  | Inline | 4 |  | 4 | Turbo | 84 | 90 |  |  |  |  | from 1 750 to 2 750 | Present |  |  |  | Manual | 6 | Rear wheel drive |  | 12 |  | 227 | 8.3 | 70 | EURO VI | 5.8 | 4.4 | 4.9 | from 1 210 to 1 590 |  | ventilated disc | ventilated disc | Independent, Lever, Dampers, spring, Stabilizer bar | Independent, Multi wishbone, spring, Stabilizer bar
238858 | BMW | 5 series | F07/F10/F11 [restyling] | 2013 | 2017 | Touring wagon | 520d MT (190 hp) | Wagon | 5 | 4907 | 1860 | 1462 | 2968 | 1600 | 1626 | 1725 |  | 141 | 1670 | 560 | 2375 |  |  |  | 650 | 4175 | [5 empty] | Diesel | 1995 | 190 | to 4 000 | 400 | Common Rail |  | Inline | 4 |  | 4 | Turbo | 84 | 90 |  |  |  |  | from 1 750 to 2 500 | Present |  |  |  | Manual | 6 | Rear wheel drive |  | 12 |  | 229 | 8.1 | 70 | EURO VI | 5.5 | 4.1 | 4.6 | from 1 270 to 1 710 |  | ventilated disc | ventilated disc | Independent, Lever, Dampers, spring, Stabilizer bar | Independent, Multi wishbone, spring, Stabilizer bar
209836 | BMW | 5 series | F07/F10/F11 [restyling] | 2013 | 2017 | Touring wagon | 520d Steptronic (184 hp) | Wagon | 5 | 4907 | 1860 | 1462 | 2968 | 1600 | 1626 | 1810 |  | 141 | 1670 | 560 | 2385 |  |  |  | 650 | 4385 | 1060/1420 |  |  |  |  | Diesel | 1995 | 184 | to 4 000 | 380 | Common Rail |  | Inline | 4 |  | 4 | Turbo | 84 | 90 |  |  |  |  | from 1 750 to 2 750 | Present |  |  |  | Automatic | 8 | Rear wheel drive |  | 12 |  | 224 | 8.2 | 70 | EURO VI | 5.7 | 4.5 | 4.9 | from 1 230 to 1 560 |  | ventilated disc | ventilated disc | Independent, Lever, Dampers, spring, Stabilizer bar | Independent, Multi wishbone, spring, Stabilizer bar
238856 | BMW | 5 series | F07/F10/F11 [restyling] | 2013 | 2017 | Touring wagon | 520d Steptronic (190 hp) | Wagon | 5 | 4907 | 1860 | 1462 | 2968 | 1600 | 1626 | 1735 |  | 141 | 1670 | 560 | 2385 |  |  |  | 650 | 4385 | [5 empty] | Diesel | 1995 | 190 | to 4 000 | 400 | Common Rail |  | Inline | 4 |  | 4 | Turbo | 84 | 90 |  |  |  |  | from 1 750 to 2 500 | Present |  |  |  | Automatic | 8 | Rear wheel drive |  | 12 |  | 226 | 8 | 70 | EURO VI | 5.2 | 4.1 | 4.5 | from 1 350 to 1 710 |  | ventilated disc | ventilated disc | Independent, Lever, Dampers, spring, Stabilizer bar | Independent, Multi wishbone, spring, Stabilizer bar
209835 | BMW | 5 series | F07/F10/F11 [restyling] | 2013 | 2017 | Touring wagon | 520d xDrive Steptronic (184 hp) | Wagon | 5 | 4907 | 1860 | 1462 | 2968 | 1600 | 1626 | 1915 |  | 141 | 1670 | 560 | 2460 |  |  |  | 620 | 4460 | 1170/1420 |  |  |  |  | Diesel | 1995 | 184 | to 4 000 | 380 | Common Rail |  | Inline | 4 |  | 4 | Turbo | 84 | 90 |  |  |  |  | from 1 750 to 2 750 | Present |  |  |  | Automatic | 8 | All wheel drive (AWD) |  | 12.1 |  | 218 | 8.4 | 70 | EURO VI | 6.1 | 4.7 | 5.2 | from 1 150 to 1 490 |  | ventilated disc | ventilated disc | Independent, Lever, Dampers, spring, Stabilizer bar | Independent, Multi wishbone, spring, Stabilizer bar
238857 | BMW | 5 series | F07/F10/F11 [restyling] | 2013 | 2017 | Touring wagon | 520d xDrive Steptronic (190 hp) | Wagon | 5 | 4907 | 1860 | 1462 | 2968 | 1600 | 1626 | 1840 |  | 141 | 1670 | 560 | 2480 |  |  |  | 640 | 4480 | [5 empty] | Diesel | 1995 | 190 | to 4 000 | 400 | Common Rail |  | Inline | 4 |  | 4 | Turbo | 84 | 90 |  |  |  |  | from 1 750 to 2 500 | Present |  |  |  | Automatic | 8 | All wheel drive (AWD) |  | 12 |  | 220 | 8.2 | 70 | EURO VI | 6.1 | 4.5 | 5.1 | from 1 150 to 1 560 |  | ventilated disc | ventilated disc | Independent, Lever, Dampers, spring, Stabilizer bar | Independent, Multi wishbone, spring, Stabilizer bar
209841 | BMW | 5 series | F07/F10/F11 [restyling] | 2013 | 2017 | Touring wagon | 520i MT (184 hp) | Wagon | 5 | 4907 | 1860 | 1462 | 2968 | 1600 | 1626 | 1785 |  | 141 | 1670 | 560 | 2350 |  |  |  | 640 | 4350 | 1070/1415 |  |  |  |  | Gasoline | 1997 | 184 | from 5 000 to 6 250 | 270 | direct injection |  | Inline | 4 |  | 4 | Turbo | 84 | 90.1 |  |  |  |  | from 1 250 to 4 500 | Present |  |  |  | Manual | 6 | Rear wheel drive |  | 12 |  | 226 | 8.3 | 70 | EURO VI | 8.9 | 5.5 | 6.7 | from 790 to 1 270 |  | ventilated disc | ventilated disc | Independent, Lever, Dampers, spring, Stabilizer bar | Independent, Multi wishbone, spring, Stabilizer bar
209831 | BMW | 5 series | F07/F10/F11 [restyling] | 2013 | 2017 | Touring wagon | 520i Steptronic (184 hp) | Wagon | 5 | 4907 | 1860 | 1462 | 2968 | 1600 | 1626 | 1805 |  | 141 | 1670 | 560 | 2370 |  |  |  | 640 | 4370 | 1070/1415 |  |  |  |  | Gasoline | 1997 | 184 | from 5 000 to 6 250 | 270 | direct injection |  | Inline | 4 |  | 4 | Turbo | 84 | 90.1 |  |  |  |  | from 1 250 to 4 500 | Present |  |  |  | Automatic | 8 | Rear wheel drive |  | 12 |  | 225 | 8.3 | 70 | EURO VI | 8.6 | 5 | 6.3 | from 810 to 1 400 |  | ventilated disc | ventilated disc | Independent, Lever, Dampers, spring, Stabilizer bar | Independent, Multi wishbone, spring, Stabilizer bar
209840 | BMW | 5 series | F07/F10/F11 [restyling] | 2013 | 2017 | Touring wagon | 525d MT (218 hp) | Wagon | 5 | 4907 | 1860 | 1462 | 2968 | 1600 | 1626 | 1825 |  | 141 | 1670 | 560 | 2400 |  |  |  | 650 | 4400 | 1100/1410 |  |  |  |  | Diesel | 1995 | 218 | to 4 400 | 450 | Common Rail |  | Inline | 4 |  | 4 | Turbo | 84 | 90 |  |  |  |  | from 1 500 to 2 500 | Present |  |  |  | Manual | 6 | Rear wheel drive |  | 12 |  | 240 | 7.2 | 70 | EURO VI | 6.2 | 4.6 | 5.2 | from 1 130 to 1 520 |  | ventilated disc | ventilated disc | Independent, Lever, Dampers, spring, Stabilizer bar | Independent, Multi wishbone, spring, Stabilizer bar
209834 | BMW | 5 series | F07/F10/F11 [restyling] | 2013 | 2017 | Touring wagon | 525d Steptronic (218 hp) | Wagon | 5 | 4907 | 1860 | 1462 | 2968 | 1600 | 1626 | 1835 |  | 141 | 1670 | 560 | 2410 |  |  |  | 650 | 4410 | 1100/1410 |  |  |  |  | Diesel | 1995 | 218 | to 4 400 | 450 | Common Rail |  | Inline | 4 |  | 4 | Turbo | 84 | 90 |  |  |  |  | from 1 500 to 2 500 | Present |  |  |  | Automatic | 8 | Rear wheel drive |  | 12 |  | 237 | 7.1 | 70 | EURO VI | 5.8 | 4.4 | 4.9 | from 1 210 to 1 590 |  | ventilated disc | ventilated disc | Independent, Lever, Dampers, spring, Stabilizer bar | Independent, Multi wishbone, spring, Stabilizer bar
209837 | BMW | 5 series | F07/F10/F11 [restyling] | 2013 | 2017 | Touring wagon | 525d xDrive Steptronic (218 hp) | Wagon | 5 | 4907 | 1860 | 1462 | 2968 | 1600 | 1626 | 1945 |  | 141 | 1670 | 560 | 2480 |  |  |  | 610 | 4480 | 1170/1420 |  |  |  |  | Diesel | 1955 | 218 | to 4 400 | 450 | Common Rail |  | Inline | 4 |  | 4 | Turbo | 84 | 90 |  |  |  |  | from 1 500 to 2 500 | Present |  |  |  | Automatic | 8 | All wheel drive (AWD) |  | 12.1 |  | 231 | 7.3 | 70 | EURO VI | 6.2 | 4.9 | 5.4 | from 1 130 to 1 430 |  | ventilated disc | ventilated disc | Independent, Lever, Dampers, spring, Stabilizer bar | Independent, Multi wishbone, spring, Stabilizer bar
209842 | BMW | 5 series | F07/F10/F11 [restyling] | 2013 | 2017 | Touring wagon | 528i MT (245 hp) | Wagon | 5 | 4907 | 1860 | 1462 | 2968 | 1600 | 1626 | 1790 |  | 141 | 1670 | 560 | 2355 |  |  |  | 640 | 4355 | 1070/1415 |  |  |  |  | Gasoline | 1997 | 245 | from 5 000 to 6 500 | 350 | direct injection |  | Inline | 4 |  | 4 | Turbo | 84 | 90.1 |  |  |  |  | from 1 250 to 4 800 | Present |  |  |  | Manual | 6 | Rear wheel drive |  | 12 |  | 248 | 6.4 | 70 | EURO VI | 9.3 | 5.6 | 7 | from 750 to 1 250 |  | ventilated disc | ventilated disc | Independent, Lever, Dampers, spring, Stabilizer bar | Independent, Multi wishbone, spring, Stabilizer bar
209833 | BMW | 5 series | F07/F10/F11 [restyling] | 2013 | 2017 | Touring wagon | 528i Steptronic (245 hp) | Wagon | 5 | 4907 | 1860 | 1462 | 2968 | 1600 | 1626 | 1810 |  | 141 | 1670 | 560 | 2375 |  |  |  | 640 | 4375 | 1070/1415 |  |  |  |  | Gasoline | 1997 | 245 | from 5 000 to 6 500 | 350 | direct injection |  | Inline | 4 |  | 4 | Turbo | 84 | 90.1 |  |  |  |  | from 1 250 to 4 800 | Present |  |  |  | Automatic | 8 | Rear wheel drive |  | 12 |  | 247 | 6.5 | 70 | EURO VI | 8.4 | 5.2 | 6.4 | from 830 to 1 350 |  | ventilated disc | ventilated disc | Independent, Lever, Dampers, spring, Stabilizer bar | Independent, Multi wishbone, spring, Stabilizer bar
209830 | BMW | 5 series | F07/F10/F11 [restyling] | 2013 | 2017 | Touring wagon | 528i xDrive Steptronic (245 hp) | Wagon | 5 | 4907 | 1860 | 1462 | 2968 | 1600 | 1626 | 1890 |  | 141 | 1670 | 560 | 2455 |  |  |  | 640 | 4455 | 1100/1420 |  |  |  |  | Gasoline | 1997 | 245 | from 5 000 to 6 500 | 350 | direct injection |  | Inline | 4 |  | 4 | Turbo | 84 | 90.1 |  |  |  |  | from 1 250 to 4 800 | Present |  |  |  | Automatic | 8 | All wheel drive (AWD) |  | 12.1 |  | 244 | 6.6 | 70 | EURO VI | 8.9 | 5.5 | 6.7 | from 790 to 1 270 |  | ventilated disc | ventilated disc | Independent, Lever, Dampers, spring, Stabilizer bar | Independent, Multi wishbone, spring, Stabilizer bar
209844 | BMW | 5 series | F07/F10/F11 [restyling] | 2013 | 2017 | Touring wagon | 530d Steptronic (258 hp) | Wagon | 5 | 4907 | 1860 | 1462 | 2968 | 1600 | 1626 | 1895 |  | 141 | 1670 | 560 | 2470 |  |  |  | 650 | 4470 | 1125/1400 |  |  |  |  | Diesel | 2993 | 258 | to 4 000 | 540 | Common Rail |  | Inline | 6 |  | 4 | Turbo | 84 | 90 |  |  |  |  | from 1 500 to 3 000 | Present |  |  |  | Automatic | 8 | Rear wheel drive |  | 12 |  | 250 | 5.9 | 70 | EURO VI | 6.2 | 4.7 | 5.3 | from 1 130 to 1 490 |  | ventilated disc | ventilated disc | Independent, Lever, Dampers, spring, Stabilizer bar | Independent, Multi wishbone, spring, Stabilizer bar
209846 | BMW | 5 series | F07/F10/F11 [restyling] | 2013 | 2017 | Touring wagon | 530d xDrive Steptronic (258 hp) | Wagon | 5 | 4907 | 1860 | 1462 | 2968 | 1600 | 1626 | 1995 |  | 141 | 1670 | 560 | 2530 |  |  |  | 610 | 4530 | 1160/1420 |  |  |  |  | Diesel | 2993 | 258 | to 4 000 | 560 | Common Rail |  | Inline | 6 |  | 4 | Turbo | 84 | 90 |  |  |  |  | from 1 500 to 3 000 | Present |  |  |  | Automatic | 8 | All wheel drive (AWD) |  | 12.1 |  | 248 | 5.9 | 70 | EURO VI | 6.7 | 5.1 | 5.7 | from 1 040 to 1 370 |  | ventilated disc | ventilated disc | Independent, Lever, Dampers, spring, Stabilizer bar | Independent, Multi wishbone, spring, Stabilizer bar
209845 | BMW | 5 series | F07/F10/F11 [restyling] | 2013 | 2017 | Touring wagon | 535d Steptronic (313 hp) | Wagon | 5 | 4907 | 1860 | 1462 | 2968 | 1600 | 1626 | 1925 |  | 141 | 1670 | 560 | 2500 |  |  |  | 650 | 4500 | 1140/1415 |  |  |  |  | Diesel | 2993 | 313 | to 4 400 | 630 | Common Rail |  | Inline | 6 |  | 4 | Turbo | 84 | 90 |  |  |  |  | from 1 500 to 2 500 | Present |  |  |  | Automatic | 8 | Rear wheel drive |  | 12 |  | 250 | 5.4 | 70 | EURO VI | 6.5 | 4.9 | 5.5 | from 1 080 to 1 430 |  | ventilated disc | ventilated disc | Independent, Lever, Dampers, spring, Stabilizer bar | Independent, Multi wishbone, spring, Stabilizer bar
209847 | BMW | 5 series | F07/F10/F11 [restyling] | 2013 | 2017 | Touring wagon | 535d xDrive Steptronic (313 hp) | Wagon | 5 | 4907 | 1860 | 1462 | 2968 | 1600 | 1626 | 2025 |  | 141 | 1670 | 560 | 2550 |  |  |  | 600 | 4550 | 1200/1420 |  |  |  |  | Diesel | 2993 | 313 | to 4 400 | 630 | Common Rail |  | Inline | 6 |  | 4 | Turbo | 84 | 90 |  |  |  |  | from 1 500 to 2 500 | Present |  |  |  | Automatic | 8 | All wheel drive (AWD) |  | 12.1 |  | 250 | 5.3 | 70 | EURO VI | 7.1 | 5.2 | 5.9 | from 990 to 1 350 |  | ventilated disc | ventilated disc | Independent, Lever, Dampers, spring, Stabilizer bar | Independent, Multi wishbone, spring, Stabilizer bar
209850 | BMW | 5 series | F07/F10/F11 [restyling] | 2013 | 2017 | Touring wagon | 535i MT (306 hp) | Wagon | 5 | 4907 | 1860 | 1462 | 2968 | 1600 | 1626 | 1845 |  | 141 | 1670 | 560 | 2420 |  |  |  | 650 | 4420 | 1100/1400 |  |  |  |  | Gasoline | 2979 | 306 | from 5 800 to 6 000 | 400 | direct injection |  | Inline | 6 |  | 4 | Turbo | 84 | 89.6 |  |  |  |  | from 1 200 to 5 000 | Present |  |  |  | Manual | 6 | Rear wheel drive |  | 12 |  | 250 | 5.8 | 70 | EURO VI | 11.2 | 6.3 | 8.1 | from 630 to 1 110 |  | ventilated disc | ventilated disc | Independent, Lever, Dampers, spring, Stabilizer bar | Independent, Multi wishbone, spring, Stabilizer bar
209848 | BMW | 5 series | F07/F10/F11 [restyling] | 2013 | 2017 | Touring wagon | 535i Steptronic (306 hp) | Wagon | 5 | 4907 | 1860 | 1462 | 2968 | 1600 | 1626 | 1860 |  | 141 | 1670 | 560 | 2435 |  |  |  | 650 | 4435 | 1100/1400 |  |  |  |  | Gasoline | 2979 | 306 | from 5 800 to 6 000 | 400 | direct injection |  | Inline | 6 |  | 4 | Turbo | 84 | 89.6 |  |  |  |  | from 1 200 to 5 000 | Present |  |  |  | Automatic | 8 | Rear wheel drive |  | 12 |  | 250 | 5.8 | 70 | EURO VI | 10.3 | 5.8 | 7.5 | from 680 to 1 210 |  | ventilated disc | ventilated disc | Independent, Lever, Dampers, spring, Stabilizer bar | Independent, Multi wishbone, spring, Stabilizer bar
209849 | BMW | 5 series | F07/F10/F11 [restyling] | 2013 | 2017 | Touring wagon | 535i xDrive Steptronic (306 hp) | Wagon | 5 | 4907 | 1860 | 1462 | 2968 | 1600 | 1626 | 1940 |  | 141 | 1670 | 560 | 2505 |  |  |  | 640 | 4505 | 1140/1415 |  |  |  |  | Gasoline | 2979 | 306 | from 5 800 to 6 000 | 400 | direct injection |  | Inline | 6 |  | 4 | Turbo | 84 | 89.6 |  |  |  |  | from 1 200 to 5 000 | Present |  |  |  | Automatic | 8 | All wheel drive (AWD) |  | 12.1 |  | 250 | 5.7 | 70 | EURO VI | 11.1 | 6.3 | 8.1 | from 630 to 1 110 |  | ventilated disc | ventilated disc | Independent, Lever, Dampers, spring, Stabilizer bar | Independent, Multi wishbone, spring, Stabilizer bar
209851 | BMW | 5 series | F07/F10/F11 [restyling] | 2013 | 2017 | Touring wagon | 550i Steptronic (449 hp) | Wagon | 5 | 4907 | 1860 | 1462 | 2968 | 1600 | 1626 | 2000 |  | 141 | 1670 | 560 | 2555 |  |  |  | 630 | 4555 | 1195/1420 |  |  |  |  | Gasoline | 4395 | 449 | from 5 500 to 6 000 | 650 | direct injection |  | V-type | 8 |  | 4 | Biturbo | 89 | 88.3 |  |  |  |  | from 2 000 to 4 500 | Present |  |  |  | Automatic | 8 | Rear wheel drive |  | 12 |  | 250 | 4.7 | 70 | EURO VI | 12.3 | 6.9 | 8.8 | from 570 to 1 010 |  | ventilated disc | ventilated disc | Independent, Lever, Dampers, spring, Stabilizer bar | Independent, Multi wishbone, spring, Stabilizer bar
209843 | BMW | 5 series | F07/F10/F11 [restyling] | 2013 | 2017 | Touring wagon | M550d xDrive Steptronic (381 hp) | Wagon | 5 | 4910 | 1860 | 1462 | 2968 | 1600 | 1626 | 2065 |  | 141 | 1670 | 560 | 2570 |  |  |  | 580 | 4570 | 1240/1450 |  |  |  |  | Diesel | 2993 | 381 | from 4 000 to 4 400 | 740 | Common Rail |  | Inline | 6 |  | 4 | Triple turbo | 84 | 90 |  |  |  |  | from 2 000 to 3 000 | Present |  |  |  | Automatic | 8 | All wheel drive (AWD) |  | 12.1 |  | 250 | 4.9 | 70 | EURO VI | 7.7 | 5.5 | 6.3 | from 910 to 1 270 |  | ventilated disc | ventilated disc | Independent, Lever, Dampers, spring, Stabilizer bar | Independent, Multi wishbone, spring, Stabilizer bar
280213 | BMW | 5 series | G30/G31 [restyling] | 2020 | 2023 | Sedan | 1.6 AT (170 hp) | Sedan | 5 | 4963 | 1868 | 1479 | 2975 |  |  | 1655 | 225/55/R17 |  |  | 530 | 2250 | 144 | 1605 | 1630 | [7 empty] | Gasoline | 1597 | 170 | 6000 | 250 | direct injection (direct) |  | inline | 4 | 8.9 | 4 | turbine | 82 | 75.6 | B48B16 | front, longitudinal |  | 125 | 4600 |  | B48B16 | DOHC |  | Automatic | 8 | Rear wheel drive |  |  | 95 | 226 | 8.3 | 68 | Euro 6 |  |  | 7.1 |  | 162 | Disc ventilated | Disc ventilated | Independent, spring | Independent, spring |  | Left/Right | 4 | Germany | E
271899 | BMW | 5 series | G30/G31 [restyling] | 2020 | 2023 | Sedan | 2.0 AT (150 hp) | Sedan | 5 | 4963 | 1868 | 1479 | 2975 |  |  | 1745 | 225/55/R17 |  |  | 530 | 2340 | 144 | 1605 | 1630 | [7 empty] | Diesel | 1995 | 150 | 4000 | 350 | Common rail (Diesel) |  | inline | 4 | 16.5 | 4 | turbine | 84 | 90 | B47D20 | front, longitudinal |  | 110 | 2500 |  | B47D20 | DOHC |  | Automatic | 8 | Rear wheel drive |  |  |  | 220 | 8.8 | 66 | Euro 6 |  |  | 4.7 |  | 124 | Disc ventilated | Disc ventilated | Independent, spring | Independent, spring |  | Left/Right | 4 | Germany | E
256176 | BMW | 5 series | G30/G31 [restyling] | 2020 | 2023 | Sedan | 2.0 AT (184 hp) | Sedan | 5 | 4963 | 1868 | 1479 | 2975 |  |  | 1630 | 245/45/R18 |  |  | 530 | 1905 | 145 | 1605 | 1630 | [7 empty] | Gasoline | 1998 | 184 | 5000 | 290 | direct injection (direct) |  | inline | 4 | 11 | 4 | turbine | 82 | 94.6 | B48B20 | front, longitudinal |  | 135 | 4250 |  | B48B20 | DOHC |  | Automatic | 8 | Rear wheel drive |  |  | 95 | 235 | 7.9 | 68 | Euro 6 | 10.5 | 6.3 | 7.6 |  | 125 | Disc ventilated | Disc ventilated | Independent, spring | Independent, spring |  | Left/Right | 4 | Germany | E
256184 | BMW | 5 series | G30/G31 [restyling] | 2020 | 2023 | Sedan | 2.0 AT (190 hp) | Sedan | 5 | 4963 | 1868 | 1479 | 2975 |  |  | 1745 | 245/45/R18 |  |  | 530 | 2070 | 145 | 1605 | 1630 | [7 empty] | Diesel | 1995 | 190 | 4000 | 400 | Common rail (Diesel) |  | inline | 4 | 16.5 | 4 | turbine | 84 | 90 | B47D20 | front, longitudinal |  | 140 | 2500 |  | B47D20 | DOHC |  | Automatic | 8 | Rear wheel drive |  |  |  | 235 | 7.2 | 66 | Euro 6 | 7.4 | 5.7 | 6.5 |  | 119 | Disc ventilated | Disc ventilated | Independent, spring | Independent, spring |  | Left/Right | 4 | Germany | E
266374 | BMW | 5 series | G30/G31 [restyling] | 2020 | 2023 | Sedan | 2.0 AT (204 hp) | Sedan | 5 | 4963 | 1868 | 1479 | 2975 |  |  | 1835 | 225/55/R17 |  |  | 410 | 2505 | 150 | 1605 | 1630 | [7 empty] | Hybrid | 1998 | 204 | 5000 | 350 | direct injection (direct) |  | inline | 4 | 11 | 4 | turbine | 82 | 94.6 | B48B20 | front, longitudinal |  | 150 | 3700 |  | B48B20 | DOHC | WLTP | Automatic | 8 | Rear wheel drive |  |  | 95 | 225 | 7.9 | 46 | Euro 6 |  |  | 1.3 |  | 41 | Disc ventilated | Disc ventilated | Independent, spring | Independent, spring |  | Left/Right | 4 | Germany | E |  |  | 12 | 53 | 3,6 | Lithium-ion (Li-ion) |  |  |  | Type 2 | 16,3
283429 | BMW | 5 series | G30/G31 [restyling] | 2020 | 2023 | Sedan | 2.0 AT (245 hp) | Sedan | 5 | 4963 | 1868 | 1479 | 2975 |  |  | 1707 | 245/45/R18 |  |  | 530 | 2260 |  | 1605 | 1630 | [7 empty] | Gasoline | 1998 |  |  | 350 | direct injection (direct) |  | inline | 4 | 10.2 | 4 | turbine | 82 | 94.6 | B48B20G | front, longitudinal |  |  | 4800 |  |  | DOHC |  | Automatic | 8 | Rear wheel drive |  |  | 95 | 250 | 7 | 68 | Euro 6 |  |  | 7.8 |  |  | Disc ventilated | Disc ventilated | Independent, spring | Independent, spring |  | Left/Right | 4 | Germany | E
256180 | BMW | 5 series | G30/G31 [restyling] | 2020 | 2023 | Sedan | 2.0 AT (252 hp) | Sedan | 5 | 4963 | 1868 | 1479 | 2975 |  |  | 1700 | 225/55/R17 |  |  | 530 | 2305 | 144 | 1605 | 1630 | [7 empty] | Gasoline | 1998 | 252 | 5200 | 350 | direct injection (direct) |  | inline | 4 | 10.2 | 4 | turbine | 82 | 94.6 | B48B20 | front, longitudinal |  | 185 | 4800 |  | B48B20 | DOHC |  | Automatic | 8 | Rear wheel drive |  |  | 95 | 250 | 6.4 | 68 | Euro 6 | 6.8 | 4.8 | 5.5 |  | 126 | Disc ventilated | Disc ventilated | Independent, spring | Independent, spring |  | Left/Right | 4 | Germany | E
256189 | BMW | 5 series | G30/G31 [restyling] | 2020 | 2023 | Sedan | 2.0 AT (292 hp) | Sedan | 5 | 4963 | 1868 | 1479 | 2975 |  |  | 1895 | 225/55/R17 |  |  | 530 | 2560 | 146 | 1605 | 1630 | [7 empty] | Hybrid | 1998 | 292 |  | 420 | direct injection (direct) |  | inline | 4 | 11 | 4 | turbine | 82 | 94.6 | B48B20 | front, longitudinal |  | 215 | 4000 |  | B48B20 | DOHC | WLTP | Automatic | 8 | full |  |  | 95 | 230 | 5.9 | 68 | Euro 6 |  |  | 1.7 |  | 42 | Disc ventilated | Disc ventilated | Independent, spring | Independent, spring |  | Left/Right | 4 | Germany | E |  |  | 12 | 62 | 3,6 | Lithium-ion (Li-ion) |  |  |  | Type 1 | 13,7
256185 | BMW | 5 series | G30/G31 [restyling] | 2020 | 2023 | Sedan | 2.0 AT 4WD (190 hp) | Sedan | 5 | 4963 | 1868 | 1479 | 2975 |  |  | 1805 | 245/45/R18 |  |  | 530 | 2130 | 145 | 1605 | 1630 | [7 empty] | Diesel | 1995 | 190 | 4000 | 400 | Common rail (Diesel) |  | inline | 4 | 16.5 | 4 | turbine | 84 | 90 | B47D20 | front, longitudinal |  | 140 | 2500 |  | B47D20 | DOHC |  | Automatic | 8 | full |  |  |  | 232 | 7.2 | 66 | Euro 6 | 7.6 | 5.9 | 6.7 |  | 123 | Disc ventilated | Disc ventilated | Independent, spring | Independent, spring |  | Left/Right | 4 | Germany | E
283430 | BMW | 5 series | G30/G31 [restyling] | 2020 | 2023 | Sedan | 2.0 AT 4WD (245 hp) | Sedan | 5 | 4963 | 1868 | 1479 | 2975 |  |  | 1760 | 245/45/R18 |  |  | 530 | 2320 |  | 1605 | 1630 | [7 empty] | Gasoline | 1998 |  |  | 350 | direct injection (direct) |  | inline | 4 | 10.2 | 4 | turbine | 82 | 94.6 | B48B20G | front, longitudinal |  |  | 4800 |  |  | DOHC |  | Automatic | 8 | full |  |  | 95 | 245 | 6.9 | 68 | Euro 6 |  |  | 8.1 |  |  | Disc ventilated | Disc ventilated | Independent, spring | Independent, spring |  | Left/Right | 4 | Germany | E
256177 | BMW | 5 series | G30/G31 [restyling] | 2020 | 2023 | Sedan | 2.0 AT 4WD (249 hp) | Sedan | 5 | 4963 | 1868 | 1479 | 2975 |  |  | 1625 | 225/55/R17 |  |  | 530 | 2305 | 144 | 1605 | 1630 | [7 empty] | Gasoline | 1998 | 249 | 5200 | 350 | direct injection (direct) |  | inline | 4 | 10.2 | 4 | turbine | 82 | 94.6 | B48B20 | front, longitudinal |  | 183 | 4800 |  | B48B20 | DOHC |  | Automatic | 8 | Rear wheel drive |  |  | 95 | 250 | 6.2 | 68 | Euro 6 | 7.3 | 5.2 | 5.9 |  | 136 | Disc ventilated | Disc ventilated | Independent, spring | Independent, spring |  | Left/Right | 4 | Germany | E
256181 | BMW | 5 series | G30/G31 [restyling] | 2020 | 2023 | Sedan | 2.0 AT 4WD (252 hp) | Sedan | 5 | 4963 | 1868 | 1479 | 2975 |  |  | 1625 | 225/55/R17 |  |  | 530 | 2360 | 139 | 1605 | 1630 | [7 empty] | Gasoline | 1998 | 252 | 5200 | 350 | direct injection (direct) |  | inline | 4 | 10.2 | 4 | turbine | 82 | 94.6 | B48B20 | front, longitudinal |  | 185 | 4800 |  | B48B20 | DOHC |  | Automatic | 8 | full |  |  | 95 | 250 | 6.3 | 68 | Euro 6 | 7.6 | 5.3 | 6.1 |  | 140 | Disc ventilated | Disc ventilated | Independent, spring | Independent, spring |  | Left/Right | 4 | Germany | E
256187 | BMW | 5 series | G30/G31 [restyling] | 2020 | 2023 | Sedan | 3.0 AT (286 hp) | Sedan | 5 | 4963 | 1868 | 1479 | 2975 |  |  | 1760 | 225/55/R17 |  |  | 530 | 2440 | 144 | 1605 | 1630 | [7 empty] | Diesel | 2993 | 286 | 4000 | 650 | Common rail (Diesel) |  | inline | 6 | 16.5 | 4 | turbine | 84 | 90 | B57D30 | front, longitudinal |  | 210 | 2500 |  | B57D30 | DOHC |  | Automatic | 8 | Rear wheel drive |  |  |  | 250 | 5.6 | 66 | Euro 6 | 5.9 | 3.9 | 4.6 |  | 122 | Disc ventilated | Disc ventilated | Independent, spring | Independent, spring |  | Left/Right | 4 | Germany | E
256182 | BMW | 5 series | G30/G31 [restyling] | 2020 | 2023 | Sedan | 3.0 AT (333 hp) | Sedan | 5 | 4963 | 1868 | 1479 | 2975 |  |  | 1685 | 225/55/R17 |  |  | 530 | 2395 | 144 | 1605 | 1630 | [7 empty] | Gasoline | 2998 | 333 | 5500 | 450 | direct injection (direct) |  | inline | 6 | 11 | 4 | turbine | 82 | 94.6 | B58B30 | front, longitudinal |  | 245 | 4800 |  | B58B30 | DOHC |  | Automatic | 8 | Rear wheel drive |  |  | 95 | 250 | 5.2 | 68 | Euro 6 | 8.5 | 5.4 | 6.5 |  | 149 | Disc ventilated | Disc ventilated | Independent, spring | Independent, spring |  | Left/Right | 4 | Germany | E
256186 | BMW | 5 series | G30/G31 [restyling] | 2020 | 2023 | Sedan | 3.0 AT 4WD (249 hp) | Sedan | 5 | 4963 | 1868 | 1479 | 2975 |  |  | 1695 | 225/55/R17 |  |  | 530 | 2385 | 139 | 1605 | 1630 | [7 empty] | Diesel | 2993 | 249 | 4000 | 620 | Common rail (Diesel) |  | inline | 6 | 16.5 | 4 | turbine | 84 | 90 | B57D30 | front, longitudinal |  | 183 | 2500 |  |  | DOHC |  | Automatic | 8 | full |  |  |  | 250 | 5.4 | 66 | Euro 6 | 6.2 | 4.9 | 5.4 |  | 142 | Disc ventilated | Disc ventilated | Independent, spring | Independent, spring |  | Left/Right | 4 | Germany | E
256188 | BMW | 5 series | G30/G31 [restyling] | 2020 | 2023 | Sedan | 3.0 AT 4WD (286 hp) | Sedan | 5 | 4963 | 1868 | 1479 | 2975 |  |  | 1820 | 225/55/R17 |  |  | 530 | 2505 | 139 | 1605 | 1630 | [7 empty] | Diesel | 2993 | 286 | 4000 | 650 | Common rail (Diesel) |  | inline | 6 | 16.5 | 4 | turbine | 84 | 90 | B57D30 | front, longitudinal |  | 210 | 2500 |  | B57D30 | DOHC |  | Automatic | 8 | full |  |  |  | 250 | 5.4 | 66 | Euro 6 | 6.3 | 4.2 | 5 |  | 131 | Disc ventilated | Disc ventilated | Independent, spring | Independent, spring |  | Left/Right | 4 | Germany | E
256183 | BMW | 5 series | G30/G31 [restyling] | 2020 | 2023 | Sedan | 3.0 AT 4WD (333 hp) | Sedan | 5 | 4963 | 1868 | 1479 | 2975 |  |  | 1745 | 225/55/R17 |  |  | 530 | 2455 | 139 | 1605 | 1630 | [7 empty] | Gasoline | 2998 | 333 | 5500 | 450 | direct injection (direct) |  | inline | 6 | 11 | 4 | turbine | 82 | 94.6 | B58B30 | front, longitudinal |  | 245 | 4800 |  | B58B30 | DOHC |  | Automatic | 8 | full |  |  | 95 | 250 | 4.9 | 68 | Euro 6 | 8.8 | 5.6 | 6.8 |  | 156 | Disc ventilated | Disc ventilated | Independent, spring | Independent, spring |  | Left/Right | 4 | Germany | E
256178 | BMW | 5 series | G30/G31 [restyling] | 2020 | 2023 | Sedan | 3.0 AT 4WD (340 hp) | Sedan | 5 | 4963 | 1868 | 1479 | 2975 |  |  | 1850 | 225/55/R17 |  |  | 530 | 2525 | 139 | 1605 | 1630 | [7 empty] | Diesel | 2993 | 340 | 5500 | 700 | Common rail (Diesel) |  | inline | 6 | 16.5 | 4 | turbine | 84 | 90 | B57D30 | front, longitudinal |  | 250 | 2250 |  | B57D30 | DOHC |  | Automatic | 8 | full |  |  |  | 250 | 4.6 | 66 | Euro 6 | 6.6 | 4.3 | 5.1 |  | 135 | Disc ventilated | Disc ventilated | Independent, spring | Independent, spring |  | Left/Right | 4 | Germany | E
266375 | BMW | 5 series | G30/G31 [restyling] | 2020 | 2023 | Sedan | 3.0 AT 4WD (394 hp) | Sedan | 5 | 4963 | 1868 | 1479 | 2975 |  |  | 1945 | 225/55/R17 |  |  | 530 | 2605 | 146 | 1605 | 1630 | [7 empty] | Hybrid | 2998 | 394 | 5000 | 600 | direct injection (direct) |  | inline | 6 | 11 | 4 | turbine | 82 | 94.6 | B58B30 | front, longitudinal |  | 290 | 3500 |  | B58B30 | DOHC | WLTP | Automatic | 8 | full |  |  | 95 | 250 | 4.6 | 68 | Euro 6 |  |  | 2.2 |  | 53 | Disc ventilated | Disc ventilated | Independent, spring | Independent, spring |  | Left/Right | 4 | Germany | E |  |  | 12 | 49 | 3,6 | Lithium-ion (Li-ion) |  |  |  | Type 2 | 15,8
256179 | BMW | 5 series | G30/G31 [restyling] | 2020 | 2023 | Sedan | 4.4 AT 4WD (530 hp) | Sedan | 5 | 4963 | 1868 | 1479 | 2975 |  |  | 1915 | 245/40/R19, 275/35/R19 |  |  | 530 | 2560 | 131 | 1605 | 1630 | [7 empty] | Gasoline | 4395 | 530 | 5500 | 750 | direct injection (direct) |  | V-type | 8 | 10.5 | 4 | turbine | 89 | 88.3 | N63B44 | front, longitudinal |  | 390 | 4600 |  |  | DOHC |  | Automatic | 8 | full |  |  | 95 | 250 | 3.8 | 68 | Euro 6 | 13.2 | 8.1 | 10 |  | 229 | Disc ventilated | Disc ventilated | Independent, spring | Independent, spring |  | Left/Right | 4 | Germany | E
271898 | BMW | 5 series | G30/G31 [restyling] | 2020 | 2023 | wagon 5 doors | 2.0 AT (150 hp) | Wagon | 5 | 4963 | 1868 | 1498 | 2975 |  |  | 1830 | 225/55/R17 |  | 1700 | 560 | 2450 | 140 | 1605 | 1630 | [7 empty] | Diesel | 1995 | 150 | 4000 | 350 | Common rail (Diesel) |  | inline | 4 | 16.5 | 4 | turbine | 84 | 90 | B47D20 | front, longitudinal |  | 110 | 2500 |  | B47D20 | DOHC |  | Automatic | 8 | Rear wheel drive |  |  |  | 212 | 9.2 | 66 | Euro 6 |  |  | 5.1 |  | 132 | Disc ventilated | Disc ventilated | Independent, spring | Independent, spring |  | Left/Right | 5 | Germany | E
256173 | BMW | 5 series | G30/G31 [restyling] | 2020 | 2023 | wagon 5 doors | 2.0 AT (184 hp) | Wagon | 5 | 4963 | 1868 | 1498 | 2975 |  |  | 1715 | 225/55/R17 |  | 1700 | 560 | 2410 | 140 | 1605 | 1630 | [7 empty] | Gasoline | 1998 | 184 | 5000 | 290 | direct injection (direct) |  | inline | 4 | 11 | 4 | turbine | 82 | 94.6 | B48B20 | front, longitudinal |  | 135 | 4250 |  | B48B20 | DOHC |  | Automatic | 8 | Rear wheel drive |  |  | 95 | 225 | 8.3 | 68 | Euro 6 | 7 | 5 | 5.7 |  | 131 | Disc ventilated | Disc ventilated | Independent, spring | Independent, spring |  | Left/Right | 5 | Germany | E
266371 | BMW | 5 series | G30/G31 [restyling] | 2020 | 2023 | wagon 5 doors | 2.0 AT (204 hp) | Wagon | 5 | 4963 | 1868 | 1498 | 2975 |  |  | 1900 | 245/45/R18 |  | 1560 | 430 | 2550 | 143 | 1605 | 1630 | [7 empty] | Hybrid | 1998 | 204 | 5000 | 350 | direct injection (direct) |  | inline | 4 | 11 | 4 | turbine | 82 | 94.6 | B48B20 | front, longitudinal |  | 150 | 3700 |  | B48B20 | DOHC | WLTP | Automatic | 8 | Rear wheel drive |  |  | 95 | 218 | 8.2 | 46 | Euro 6 |  |  | 1.3 |  | 41 | Disc ventilated | Disc ventilated | Independent, spring | Independent, spring |  | Left/Right | 5 | Germany | E |  |  | 12 | 53 | 3,6 | Lithium-ion (Li-ion) |  |  |  | Type 2 | 16,3
266372 | BMW | 5 series | G30/G31 [restyling] | 2020 | 2023 | wagon 5 doors | 2.0 AT (292 hp) | Wagon | 5 | 4963 | 1868 | 1498 | 2975 |  |  | 1900 | 245/45/R18 |  | 1700 | 560 | 2550 | 143 | 1605 | 1630 | [6 empty] | 7,5x17 ET27, 8x18 ET30, 8x18 ET30 9 18 44, 8x19 ET30, 8x19 ET30 9 19 44, 8x20 ET30 9 20 44 | Hybrid | 1998 | 292 | 5000 | 420 | direct injection (direct) |  | inline | 4 | 11 | 4 | turbine | 82 | 94.6 | B48B20 | front, longitudinal |  | 215 | 4000 |  | B48B20 | DOHC | WLTP | Automatic | 8 | Rear wheel drive |  |  | 95 | 225 | 6.1 | 68 | Euro 6 |  |  | 1.7 |  | 42 | Disc ventilated | Disc ventilated | Independent, spring | Independent, spring |  | Left/Right | 5 | Germany | E |  |  | 12 | 62 | 3,6 | Lithium-ion (Li-ion) |  |  |  | Type 1 | 13,7
256170 | BMW | 5 series | G30/G31 [restyling] | 2020 | 2023 | wagon 5 doors | 2.0 AT 4WD (190 hp) | Wagon | 5 | 4963 | 1868 | 1498 | 2975 |  |  | 1780 | 225/55/R17 |  | 1700 | 560 | 2470 | 140 | 1605 | 1630 | [7 empty] | Diesel | 1995 | 190 | 4000 | 400 | Common rail (Diesel) |  | inline | 4 | 16.5 | 4 | turbine | 84 | 90 | B47D20 | front, longitudinal |  | 140 | 2500 |  | B47D20 | DOHC |  | Automatic | 8 | Rear wheel drive |  |  |  | 225 | 7.6 | 66 | Euro 6 | 5.1 | 4.2 | 4.5 |  | 119 | Disc ventilated | Disc ventilated | Independent, spring | Independent, spring |  | Left/Right | 5 | Germany | E
256174 | BMW | 5 series | G30/G31 [restyling] | 2020 | 2023 | wagon 5 doors | 2.0 AT 4WD (252 hp) | Wagon | 5 | 4963 | 1868 | 1498 | 2975 |  |  | 1730 | 225/55/R17 |  | 1700 | 560 | 2425 | 140 | 1605 | 1630 | [7 empty] | Gasoline | 1998 | 252 | 5200 | 350 | direct injection (direct) |  | inline | 4 | 10.2 | 4 | turbine | 82 | 94.6 | B48B20 | front, longitudinal |  | 185 | 4800 |  | B48B20 | DOHC |  | Automatic | 8 | Rear wheel drive |  |  | 95 | 250 | 6.7 | 68 | Euro 6 | 7 | 5.1 | 5.8 |  | 133 | Disc ventilated | Disc ventilated | Independent, spring | Independent, spring |  | Left/Right | 5 | Germany | E
266373 | BMW | 5 series | G30/G31 [restyling] | 2020 | 2023 | wagon 5 doors | 2.0 AT 4WD (292 hp) | Wagon | 5 | 4963 | 1868 | 1498 | 2975 |  |  | 1960 | 245/45/R18 |  | 1700 | 560 | 2610 | 143 | 1605 | 1630 | [6 empty] | 7,5x17 ET27, 8x18 ET30, 8x18 ET30 9 18 44, 8x19 ET30, 8x19 ET30 9 19 44, 8x20 ET30 9 20 44 | Hybrid | 1998 | 292 | 5000 | 420 | direct injection (direct) |  | inline | 4 | 11 | 4 | turbine | 82 | 94.6 | B48B20 | front, longitudinal |  | 215 | 4000 |  | B48B20 | DOHC | WLTP | Automatic | 8 | full |  |  | 95 | 225 | 6.1 | 68 | Euro 6 |  |  | 1.7 |  | 42 | Disc ventilated | Disc ventilated | Independent, spring | Independent, spring |  | Left/Right | 5 | Germany | E |  |  | 12 | 62 | 3,6 | Lithium-ion (Li-ion) |  |  |  | Type 1 | 13,7
256171 | BMW | 5 series | G30/G31 [restyling] | 2020 | 2023 | wagon 5 doors | 3.0 AT 4WD (286 hp) | Wagon | 5 | 4963 | 1868 | 1498 | 2975 |  |  | 1865 | 225/55/R17 |  | 1700 | 560 | 2550 | 140 | 1605 | 1630 | [7 empty] | Diesel | 2993 | 286 | 4000 | 650 | Common rail (Diesel) |  | inline | 6 | 16.5 | 4 | turbine | 84 | 90 | B57D30 | front, longitudinal |  | 210 | 2500 |  | B57D30 | DOHC |  | Automatic | 8 | Rear wheel drive |  |  |  | 250 | 5.7 | 66 | Euro 6 | 6.1 | 4.2 | 4.9 |  | 128 | Disc ventilated | Disc ventilated | Independent, spring | Independent, spring |  | Left/Right | 5 | Germany | E
256175 | BMW | 5 series | G30/G31 [restyling] | 2020 | 2023 | wagon 5 doors | 3.0 AT 4WD (333 hp) | Wagon | 5 | 4963 | 1868 | 1498 | 2975 |  |  | 1850 | 225/55/R17 |  | 1700 | 560 | 2535 | 140 | 1605 | 1630 | [7 empty] | Gasoline | 2998 | 333 | 5500 | 450 | direct injection (direct) |  | inline | 6 | 11 | 4 | turbine | 82 | 94.6 | B58B30 | front, longitudinal |  | 245 | 4800 |  | B58B30 | DOHC |  | Automatic | 8 | full |  |  | 95 | 250 | 5.2 | 68 | Euro 6 | 9.2 | 6 | 7.1 |  | 164 | Disc ventilated | Disc ventilated | Independent, spring | Independent, spring |  | Left/Right | 5 | Germany | E
256172 | BMW | 5 series | G30/G31 [restyling] | 2020 | 2023 | wagon 5 doors | 3.0 AT 4WD (340 hp) | Wagon | 5 | 4963 | 1868 | 1498 | 2975 |  |  | 1925 | 225/55/R17 |  | 1700 | 560 | 2615 | 140 | 1605 | 1630 | [7 empty] | Diesel | 2993 | 340 | 4400 | 700 | Common rail (Diesel) |  | inline | 6 | 16.5 | 4 | turbine | 84 | 90 | B57D30 | front, longitudinal |  | 250 | 2250 |  | B57D30 | DOHC |  | Automatic | 8 | full |  |  |  | 250 | 4.8 | 66 | Euro 6 | 6.8 | 4.6 | 5.4 |  | 142 | Disc ventilated | Disc ventilated | Independent, spring | Independent, spring |  | Left/Right | 5 | Germany | E
210386 | BMW | 6 series | E24 [2th restyling] | 1987 | 1989 | Coupe | 635CSi AT (211 hp) | Coupe | 4 | 4841 | 1725 | 1365 | 2630 | 1435 | 1465 | 1600 |  |  | 415 | 415 | [11 empty] | Gasoline | 3430 | 211 | to 5 700 | 305 | Multi-point fuel injection |  | Inline | 6 |  | 2 |  | 92 | 86 |  |  |  |  | to 4 000 |  |  |  |  | Automatic | 4 | Rear wheel drive |  | 10 | 92 | 220 | 9.1 | 70 |  | 16.8 | 13.1 | 14.7 | from 420 to 530 |  | ventilated disc | Disc | Independent, McPherson Struts, spring, Stabilizer bar | Drive axle, Trailing arms, Helical springs, Stabilizer bar
210387 | BMW | 6 series | E24 [2th restyling] | 1987 | 1989 | Coupe | 635CSi AT (220 hp) | Coupe | 4 | 4815 | 1725 | 1365 | 2630 | 1430 | 1460 | 1480 |  |  | 415 | 415 | 1880 |  |  |  | 400 | [6 empty] | Gasoline | 3430 | 220 | to 5 700 | 315 | Multi-point fuel injection |  | Inline | 6 |  | 2 |  | 92 | 86 |  |  |  |  | to 4 000 |  |  |  |  | Automatic | 4 | Rear wheel drive |  | 11.7 | 98 | 225 | 8.4 | 70 |  | 16.9 | 7.8 | 11.5 | from 410 to 900 |  | ventilated disc | Disc | Independent, McPherson Struts, spring, Stabilizer bar | Drive axle, Trailing arms, Helical springs, Stabilizer bar
210388 | BMW | 6 series | E24 [2th restyling] | 1987 | 1989 | Coupe | 635CSi kat AT (211 hp) | Coupe | 4 | 4815 | 1725 | 1365 | 2630 | 1430 | 1460 | 1495 |  |  | 415 | 415 | 1895 |  |  |  | 400 | [6 empty] | Gasoline | 3430 | 211 | to 5 700 | 305 | Multi-point fuel injection |  | Inline | 6 |  | 2 |  | 92 | 86 |  |  |  |  | to 4 000 |  |  |  |  | Automatic | 4 | Rear wheel drive |  | 11.7 | 98 | 220 | 9 | 70 |  | 17.5 | 8 | 11.9 | from 400 to 880 |  | ventilated disc | Disc | Independent, McPherson Struts, spring, Stabilizer bar | Drive axle, Trailing arms, Helical springs, Stabilizer bar
210391 | BMW | 6 series | E24 [2th restyling] | 1987 | 1989 | Coupe | 635CSi kat MT (211 hp) | Coupe | 4 | 4815 | 1725 | 1365 | 2630 | 1430 | 1460 | 1475 |  |  | 415 | 415 | 1895 |  |  |  | 420 | [6 empty] | Gasoline | 3430 | 211 | to 5 700 | 305 | Multi-point fuel injection |  | Inline | 6 |  | 2 |  | 92 | 86 |  |  |  |  | to 4 000 |  |  |  |  | Manual | 5 | Rear wheel drive |  | 11.7 | 98 | 225 | 8.1 | 70 |  | 17 | 8.2 | 11.8 | from 410 to 850 |  | ventilated disc | Disc | Independent, McPherson Struts, spring, Stabilizer bar | Drive axle, Trailing arms, Helical springs, Stabilizer bar
210389 | BMW | 6 series | E24 [2th restyling] | 1987 | 1989 | Coupe | 635CSi MT (211 hp) | Coupe | 4 | 4841 | 1725 | 1365 | 2630 | 1435 | 1465 | 1580 |  |  | 415 | 415 | [11 empty] | Gasoline | 3430 | 211 | to 5 700 | 305 | Multi-point fuel injection |  | Inline | 6 |  | 2 |  | 92 | 86 |  |  |  |  | to 4 000 |  |  |  |  | Manual | 5 | Rear wheel drive |  | 10 | 92 | 222 | 8.2 | 70 |  | 15.7 | 11.8 | 13.8 | from 450 to 590 |  | ventilated disc | Disc | Independent, McPherson Struts, spring, Stabilizer bar | Drive axle, Trailing arms, Helical springs, Stabilizer bar
210390 | BMW | 6 series | E24 [2th restyling] | 1987 | 1989 | Coupe | 635CSi MT (220 hp) | Coupe | 4 | 4815 | 1725 | 1365 | 2630 | 1430 | 1460 | 1460 |  |  | 415 | 415 | 1880 |  |  |  | 420 | [6 empty] | Gasoline | 3430 | 220 | to 5 700 | 315 | Multi-point fuel injection |  | Inline | 6 |  | 2 |  | 92 | 86 |  |  |  |  | to 4 000 |  |  |  |  | Manual | 5 | Rear wheel drive |  | 11.7 | 98 | 230 | 7.4 | 70 |  | 16.8 | 7.9 | 11.5 | from 420 to 890 |  | ventilated disc | Disc | Independent, McPherson Struts, spring, Stabilizer bar | Drive axle, Trailing arms, Helical springs, Stabilizer bar
210393 | BMW | 6 series | E24 [restyling] | 1982 | 1987 | Coupe | 628CSi 4MT (184 hp) | Coupe | 4 | 4755 | 1725 | 1365 | 2630 | 1430 | 1460 | 1430 |  |  | 415 | 415 | 1850 |  |  |  | 420 | [6 empty] | Gasoline | 2788 | 184 | to 5 800 | 240 | Multi-point fuel injection |  | Inline | 6 |  | 2 |  | 86 | 80 |  |  |  |  | to 4 200 |  |  |  |  | Manual | 4 | Rear wheel drive |  | 11.2 | 98 | 212 | 9.1 | 70 |  | 14.9 | 8.1 | 11 | from 470 to 860 |  | ventilated disc | Disc | Independent, McPherson Struts, spring, Stabilizer bar | Drive axle, Trailing arms, Helical springs, Stabilizer bar
210394 | BMW | 6 series | E24 [restyling] | 1982 | 1987 | Coupe | 628CSi 5MT (184 hp) | Coupe | 4 | 4755 | 1725 | 1365 | 2630 | 1430 | 1460 | 1430 |  |  | 415 | 415 | 1850 |  |  |  | 420 | [6 empty] | Gasoline | 2788 | 184 | to 5 800 | 240 | Multi-point fuel injection |  | Inline | 6 |  | 2 |  | 86 | 80 |  |  |  |  | to 4 200 |  |  |  |  | Manual | 5 | Rear wheel drive |  | 11.2 | 98 | 212 | 9.1 | 70 |  | 14.3 | 6.8 | 10 | from 490 to 1 030 |  | ventilated disc | Disc | Independent, McPherson Struts, spring, Stabilizer bar | Drive axle, Trailing arms, Helical springs, Stabilizer bar
210392 | BMW | 6 series | E24 [restyling] | 1982 | 1987 | Coupe | 628CSi AT (184 hp) | Coupe | 4 | 4755 | 1725 | 1365 | 2630 | 1430 | 1460 | 1430 |  |  | 415 | 415 | 1850 |  |  |  | 420 | [6 empty] | Gasoline | 2788 | 184 | to 5 800 | 240 | Multi-point fuel injection |  | Inline | 6 |  | 2 |  | 86 | 80 |  |  |  |  | to 4 200 |  |  |  |  | Automatic | 4 | Rear wheel drive |  | 11.2 | 98 | 204 | 10.9 | 70 |  | 14.4 | 6.8 | 10 | from 490 to 1 030 |  | ventilated disc | Disc | Independent, McPherson Struts, spring, Stabilizer bar | Drive axle, Trailing arms, Helical springs, Stabilizer bar
210395 | BMW | 6 series | E24 [restyling] | 1982 | 1987 | Coupe | 633CSi 3AT (184 hp) | Coupe | 4 | 4923 | 1725 | 1365 | 2630 | 1430 | 1460 | 1540 |  |  | 415 | 415 | 1892 |  |  |  | 352 | [6 empty] | Gasoline | 3210 | 184 | to 6 000 | 264 | Multi-point fuel injection |  | Inline | 6 |  | 2 |  | 89 | 86 |  |  |  |  | to 4 000 |  |  |  |  | Automatic | 3 | Rear wheel drive |  | 10 | 92 |  |  | 70 |  | 13.1 | 9.4 | 11.8 | from 530 to 740 |  | ventilated disc | Disc | Independent, McPherson Struts, spring, Stabilizer bar | Drive axle, Trailing arms, Helical springs, Stabilizer bar
210396 | BMW | 6 series | E24 [restyling] | 1982 | 1987 | Coupe | 633CSi 4AT (184 hp) | Coupe | 4 | 4923 | 1725 | 1365 | 2630 | 1430 | 1460 | 1540 |  |  | 415 | 415 | 1892 |  |  |  | 352 | [6 empty] | Gasoline | 3210 | 184 | to 6 000 | 264 | Multi-point fuel injection |  | Inline | 6 |  | 2 |  | 89 | 86 |  |  |  |  | to 4 000 |  |  |  |  | Automatic | 4 | Rear wheel drive |  | 10 | 92 | 209 |  | 70 |  | 12.4 | 7.6 | 10.2 | from 560 to 920 |  | ventilated disc | Disc | Independent, McPherson Struts, spring, Stabilizer bar | Drive axle, Trailing arms, Helical springs, Stabilizer bar
210398 | BMW | 6 series | E24 [restyling] | 1982 | 1987 | Coupe | 633CSi MT (184 hp) | Coupe | 4 | 4923 | 1725 | 1365 | 2630 | 1430 | 1460 | 1520 |  |  | 415 | 415 | 1892 |  |  |  | 372 | [6 empty] | Gasoline | 3210 | 184 | to 6 000 | 264 | Multi-point fuel injection |  | Inline | 6 |  | 2 |  | 89 | 86 |  |  |  |  | to 4 000 |  |  |  |  | Manual | 5 | Rear wheel drive |  | 10 | 92 | 215 |  | 70 |  | 12.4 | 8.1 | 10.7 | from 560 to 860 |  | ventilated disc | Disc | Independent, McPherson Struts, spring, Stabilizer bar | Drive axle, Trailing arms, Helical springs, Stabilizer bar
210402 | BMW | 6 series | E24 [restyling] | 1982 | 1987 | Coupe | 635CSi AT (185 hp) | Coupe | 4 | 4923 | 1725 | 1365 | 2630 | 1430 | 1460 | 1555 |  |  | 415 | 415 | [11 empty] | Gasoline | 3430 | 185 | to 5 400 | 290 | Multi-point fuel injection |  | Inline | 6 |  | 2 |  | 92 | 86 |  |  |  |  | to 4 000 |  |  |  |  | Automatic | 4 | Rear wheel drive |  | 10 | 92 |  |  | 70 |  | 14.7 | 10.7 | 13.1 | from 480 to 650 |  | ventilated disc | Disc | Independent, McPherson Struts, spring, Stabilizer bar | Drive axle, Trailing arms, Helical springs, Stabilizer bar
210397 | BMW | 6 series | E24 [restyling] | 1982 | 1987 | Coupe | 635CSi AT (197 hp) | Coupe | 4 | 4755 | 1725 | 1365 | 2630 | 1430 | 1460 | 1450 |  |  | 415 | 415 | 1850 |  |  |  | 400 | [6 empty] | Gasoline | 3210 | 197 | to 5 500 | 285 | Multi-point fuel injection |  | Inline | 6 |  | 2 |  | 89 | 86 |  |  |  |  | to 4 300 |  |  |  |  | Automatic | 4 | Rear wheel drive |  | 11.2 | 98 |  |  | 70 | [6 empty] | ventilated disc | Disc | Independent, McPherson Struts, spring, Stabilizer bar | Drive axle, Trailing arms, Helical springs, Stabilizer bar
210400 | BMW | 6 series | E24 [restyling] | 1982 | 1987 | Coupe | 635CSi AT (204 hp) | Coupe | 4 | 4755 | 1725 | 1365 | 2630 | 1430 | 1460 | 1450 |  |  | 415 | 415 | 1850 |  |  |  | 400 | [6 empty] | Gasoline | 3430 | 204 | to 5 500 | 310 | Multi-point fuel injection |  | Inline | 6 |  | 2 |  | 92 | 86 |  |  |  |  | to 4 000 |  |  |  |  | Automatic | 4 | Rear wheel drive |  | 11.2 | 98 |  |  | 70 | [6 empty] | ventilated disc | Disc | Independent, McPherson Struts, spring, Stabilizer bar | Drive axle, Trailing arms, Helical springs, Stabilizer bar
210401 | BMW | 6 series | E24 [restyling] | 1982 | 1987 | Coupe | 635CSi AT (218 hp) | Coupe | 4 | 4755 | 1725 | 1365 | 2630 | 1430 | 1460 | 1450 |  |  | 415 | 415 | 1850 |  |  |  | 400 | [6 empty] | Gasoline | 3430 | 218 | to 5 200 | 310 | Multi-point fuel injection |  | Inline | 6 |  | 2 |  | 92 | 86 |  |  |  |  | to 4 000 |  |  |  |  | Automatic | 4 | Rear wheel drive |  | 11.2 | 98 | 221 | 9 | 70 |  | 14.8 | 6.8 | 10.1 | from 470 to 1 030 |  | ventilated disc | Disc | Independent, McPherson Struts, spring, Stabilizer bar | Drive axle, Trailing arms, Helical springs, Stabilizer bar
210403 | BMW | 6 series | E24 [restyling] | 1982 | 1987 | Coupe | 635CSi kat AT (185 hp) | Coupe | 4 | 4755 | 1725 | 1365 | 2630 | 1430 | 1460 | 1450 |  |  | 415 | 415 | 1850 |  |  |  | 400 | [6 empty] | Gasoline | 3430 | 185 | to 5 400 | 290 | Multi-point fuel injection |  | Inline | 6 |  | 2 |  | 92 | 86 |  |  |  |  | to 4 000 |  |  |  |  | Automatic | 4 | Rear wheel drive |  | 11.2 | 98 | 213 | 9.6 | 70 |  | 16.8 | 7.9 | 11.5 | from 420 to 890 |  | ventilated disc | Disc | Independent, McPherson Struts, spring, Stabilizer bar | Drive axle, Trailing arms, Helical springs, Stabilizer bar
210406 | BMW | 6 series | E24 [restyling] | 1982 | 1987 | Coupe | 635CSi kat MT (185 hp) | Coupe | 4 | 4755 | 1725 | 1365 | 2630 | 1430 | 1460 | 1430 |  |  | 415 | 415 | 1850 |  |  |  | 420 | [6 empty] | Gasoline | 3430 | 185 | to 5 400 | 290 | Multi-point fuel injection |  | Inline | 6 |  | 2 |  | 92 | 86 |  |  |  |  | to 4 000 |  |  |  |  | Manual | 5 | Rear wheel drive |  | 11.2 | 98 | 217 | 8.3 | 70 |  | 16.6 | 8.1 | 11.7 | from 420 to 860 |  | ventilated disc | Disc | Independent, McPherson Struts, spring, Stabilizer bar | Drive axle, Trailing arms, Helical springs, Stabilizer bar
210405 | BMW | 6 series | E24 [restyling] | 1982 | 1987 | Coupe | 635CSi MT (185 hp) | Coupe | 4 | 4923 | 1725 | 1365 | 2630 | 1430 | 1460 | 1535 |  |  | 415 | 415 | [11 empty] | Gasoline | 3430 | 185 | to 5 400 | 290 | Multi-point fuel injection |  | Inline | 6 |  | 2 |  | 92 | 86 |  |  |  |  | to 4 000 |  |  |  |  | Manual | 5 | Rear wheel drive |  | 10 | 92 |  |  | 70 |  | 14.7 | 10.7 | 13.1 | from 480 to 650 |  | ventilated disc | Disc | Independent, McPherson Struts, spring, Stabilizer bar | Drive axle, Trailing arms, Helical springs, Stabilizer bar
210399 | BMW | 6 series | E24 [restyling] | 1982 | 1987 | Coupe | 635CSi MT (197 hp) | Coupe | 4 | 4755 | 1725 | 1365 | 2630 | 1430 | 1460 | 1430 |  |  | 415 | 415 | 1850 |  |  |  | 420 | [6 empty] | Gasoline | 3210 | 197 | to 5 500 | 285 | Multi-point fuel injection |  | Inline | 6 |  | 2 |  | 89 | 86 |  |  |  |  | to 4 300 |  |  |  |  | Manual | 5 | Rear wheel drive |  | 11.2 | 98 | 219 | 7.8 | 70 |  |  |  | 11.9 |  |  | ventilated disc | Disc | Independent, McPherson Struts, spring, Stabilizer bar | Drive axle, Trailing arms, Helical springs, Stabilizer bar
210407 | BMW | 6 series | E24 [restyling] | 1982 | 1987 | Coupe | 635CSi MT (204 hp) | Coupe | 4 | 4755 | 1725 | 1365 | 2630 | 1430 | 1460 | 1430 |  |  | 415 | 415 | 1850 |  |  |  | 420 | [6 empty] | Gasoline | 3430 | 204 | to 5 500 | 310 | Multi-point fuel injection |  | Inline | 6 |  | 2 |  | 92 | 86 |  |  |  |  | to 4 000 |  |  |  |  | Manual | 5 | Rear wheel drive |  | 11.2 | 98 | 219 | 7.9 | 70 |  |  |  | 11.9 |  |  | ventilated disc | Disc | Independent, McPherson Struts, spring, Stabilizer bar | Drive axle, Trailing arms, Helical springs, Stabilizer bar
210404 | BMW | 6 series | E24 [restyling] | 1982 | 1987 | Coupe | 635CSi MT (218 hp) | Coupe | 4 | 4755 | 1725 | 1365 | 2630 | 1430 | 1460 | 1430 |  |  | 415 | 415 | 1850 |  |  |  | 420 | [6 empty] | Gasoline | 3430 | 218 | to 5 200 | 310 | Multi-point fuel injection |  | Inline | 6 |  | 2 |  | 92 | 86 |  |  |  |  | to 4 000 |  |  |  |  | Manual | 5 | Rear wheel drive |  | 11.2 | 98 | 229 | 7.4 | 70 |  | 15.7 | 7.2 | 10.6 | from 450 to 970 |  | ventilated disc | Disc | Independent, McPherson Struts, spring, Stabilizer bar | Drive axle, Trailing arms, Helical springs, Stabilizer bar
210343 | BMW | 6 series | F06/F12/F13 | 2010 | 2015 | Cabriolet | 640d Steptronic (313 hp) | Cabriolet | 4 | 4894 | 1894 | 1365 | 2855 | 1600 | 1665 | 1935 |  | 123 | 350 | 300 | 2340 |  |  |  | 450 |  | 1180/1310 |  |  |  |  | Diesel | 2993 | 313 | to 4 400 | 630 | Common Rail |  | Inline | 6 |  | 4 | Turbo | 84 | 90 |  |  |  |  | from 1 500 to 2 500 | Present |  |  |  | Automatic | 8 | Rear wheel drive |  | 11.7 |  | 250 | 5.6 | 70 | EURO V | 6.8 | 4.9 | 5.6 | from 1 030 to 1 430 |  | ventilated disc | ventilated disc | Independent, Multi wishbone | Independent, Multi wishbone
210342 | BMW | 6 series | F06/F12/F13 | 2010 | 2015 | Cabriolet | 640d xDrive Steptronic (313 hp) | Cabriolet | 4 | 4894 | 1894 | 1365 | 2855 | 1600 | 1665 | 2005 |  | 123 | 350 | 300 | 2440 |  |  |  | 450 |  | 1180/1320 |  |  |  |  | Diesel | 2993 | 313 | to 4 400 | 630 | Common Rail |  | Inline | 6 |  | 4 | Turbo | 84 | 90 |  |  |  |  | from 1 500 to 2 500 | Present |  |  |  | Automatic | 8 | All wheel drive (AWD) |  | 11.7 |  | 250 | 5.4 | 70 | EURO V | 7.1 | 5.1 | 5.9 | from 990 to 1 370 |  | ventilated disc | ventilated disc | Independent, Multi wishbone | Independent, Multi wishbone
210340 | BMW | 6 series | F06/F12/F13 | 2010 | 2015 | Cabriolet | 640i Steptronic (320 hp) | Cabriolet | 4 | 4894 | 1894 | 1365 | 2855 | 1600 | 1665 | 1915 |  | 123 | 350 | 300 | 2290 |  |  |  | 450 |  | 1100/1290 |  |  |  |  | Gasoline | 2979 | 320 | from 5 800 to 6 000 | 450 | direct injection |  | Inline | 6 |  | 4 | Biturbo | 84 | 89.6 |  |  |  |  | from 1 300 to 4 500 | Present |  |  |  | Automatic | 8 | Rear wheel drive |  | 11.7 | 95 | 250 | 5.7 | 70 | EURO V | 10.9 | 6.2 | 7.9 | from 640 to 1 130 |  | ventilated disc | ventilated disc | Independent, Multi wishbone | Independent, Multi wishbone
210341 | BMW | 6 series | F06/F12/F13 | 2010 | 2015 | Cabriolet | 640i xDrive Steptronic (320 hp) | Cabriolet | 4 | 4894 | 1894 | 1365 | 2855 | 1600 | 1665 | 1985 |  | 123 | 350 | 300 | 2400 |  |  |  | 450 |  | 1190/1310 |  |  |  |  | Gasoline | 2979 | 320 | from 5 800 to 6 000 | 450 | direct injection |  | V-type | 6 |  | 4 | Biturbo | 84 | 89.6 |  |  |  |  | from 1 300 to 4 500 | Present |  |  |  | Automatic | 8 | All wheel drive (AWD) |  | 11.7 | 95 | 250 | 5.4 | 70 | EURO V | 11.4 | 6.4 | 8.2 | from 610 to 1 090 |  | ventilated disc | ventilated disc | Independent, Multi wishbone | Independent, Multi wishbone
210344 | BMW | 6 series | F06/F12/F13 | 2010 | 2015 | Cabriolet | 650i Steptronic (407 hp) | Cabriolet | 4 | 4894 | 1894 | 1365 | 2855 | 1600 | 1665 | 2015 |  | 123 | 350 | 300 | 2390 |  |  |  | 450 |  | 1180/1310 |  |  |  |  | Gasoline | 4395 | 407 | from 5 500 to 6 400 | 600 | direct injection |  | V-type | 8 |  | 4 | Biturbo | 89 | 88.3 |  |  |  |  | from 1 750 to 4 500 | Present |  |  |  | Automatic | 8 | Rear wheel drive |  | 11.7 | 95 | 250 | 5 | 70 | EURO V | 15.5 | 7.9 | 10.6 | from 450 to 890 |  | ventilated disc | ventilated disc | Independent, Multi wishbone | Independent, Multi wishbone
238860 | BMW | 6 series | F06/F12/F13 | 2010 | 2015 | Cabriolet | 650i Steptronic (450 hp) | Cabriolet | 4 | 4894 | 1894 | 1365 | 2855 | 1600 | 1665 | 1940 |  | 123 | 350 | 300 | 2420 |  |  |  | 480 | [6 empty] | Gasoline | 4395 | 450 | from 5 500 to 6 000 | 650 | direct injection |  | V-type | 8 |  | 4 | Biturbo | 89 | 88.3 |  |  |  |  | from 2 000 to 4 500 | Present |  |  |  | Automatic | 8 | Rear wheel drive |  | 11.7 | 95 | 250 | 4.6 | 70 | EURO V | 12.4 | 6.9 | 8.9 | from 560 to 1 010 |  | ventilated disc | ventilated disc | Independent, Multi wishbone | Independent, Multi wishbone
210345 | BMW | 6 series | F06/F12/F13 | 2010 | 2015 | Cabriolet | 650i xDrive Steptronic (407 hp) | Cabriolet | 4 | 4894 | 1894 | 1365 | 2855 | 1600 | 1665 | 2055 |  | 123 | 350 | 300 | 2465 |  |  |  | 450 |  | 1240/1330 |  |  |  |  | Gasoline | 4395 | 407 | from 5 500 to 6 400 | 600 | direct injection |  | V-type | 8 |  | 4 | Biturbo | 89 | 88.3 |  |  |  |  | from 1 750 to 4 500 | Present |  |  |  | Automatic | 8 | All wheel drive (AWD) |  | 11.7 | 95 | 250 | 4.9 | 70 | EURO V | 16.6 | 8.4 | 11.4 | from 420 to 830 |  | ventilated disc | ventilated disc | Independent, Multi wishbone | Independent, Multi wishbone
238861 | BMW | 6 series | F06/F12/F13 | 2010 | 2015 | Cabriolet | 650i xDrive Steptronic (450 hp) | Cabriolet | 4 | 4894 | 1894 | 1365 | 2855 | 1600 | 1665 | 1980 |  | 123 | 350 | 300 | 2480 |  |  |  | 500 | [6 empty] | Gasoline | 4395 | 450 | from 5 500 to 6 000 | 650 | direct injection |  | V-type | 8 |  | 4 | Biturbo | 89 | 88.3 |  |  |  |  | from 2 000 to 4 500 | Present |  |  |  | Automatic | 8 | All wheel drive (AWD) |  | 11.7 | 95 | 250 | 4.5 | 70 | EURO V | 13 | 7.2 | 9.3 | from 540 to 970 |  | ventilated disc | ventilated disc | Independent, Multi wishbone | Independent, Multi wishbone
249707 | BMW | 6 series | F06/F12/F13 | 2010 | 2015 | Coupe | 3.0 (320 hp) xDrive, Automatic transmission, Four-wheel drive
210348 | BMW | 6 series | F06/F12/F13 | 2010 | 2015 | Coupe | 640d Steptronic (313 hp) | Coupe | 4 | 4894 | 1894 | 1369 | 2855 | 1600 | 1665 | 1790 |  | 123 | 460 | 460 | 2220 |  |  |  | 450 |  | 1090/1200 |  |  |  |  | Diesel | 2993 | 313 | to 4 400 | 630 | Common Rail |  | Inline | 6 |  | 4 | Turbo | 84 | 90 |  |  |  |  | from 1 500 to 2 500 | Present |  |  |  | Automatic | 8 | Rear wheel drive |  | 11.7 |  | 250 | 5.3 | 70 | EURO V | 6.6 | 4.8 | 5.4 | from 1 060 to 1 460 |  | ventilated disc | ventilated disc | Independent, Multi wishbone | Independent, Multi wishbone
210347 | BMW | 6 series | F06/F12/F13 | 2010 | 2015 | Coupe | 640d xDrive Steptronic (313 hp) | Coupe | 4 | 4894 | 1894 | 1369 | 2855 | 1600 | 1665 | 1870 |  | 123 | 460 | 460 | 2310 |  |  |  | 450 |  | 1150/1220 |  |  |  |  | Diesel | 2993 | 313 | to 4 400 | 630 | Common Rail |  | Inline | 6 |  | 4 | Turbo | 84 | 90 |  |  |  |  | from 1 500 to 2 500 | Present |  |  |  | Automatic | 8 | All wheel drive (AWD) |  | 11.7 |  | 250 | 5.2 | 70 | EURO V | 6.9 | 5 | 5.7 | from 1 010 to 1 400 |  | ventilated disc | ventilated disc | Independent, Multi wishbone | Independent, Multi wishbone
210349 | BMW | 6 series | F06/F12/F13 | 2010 | 2015 | Coupe | 640i Steptronic (320 hp) | Coupe | 4 | 4894 | 1894 | 1369 | 2855 | 1600 | 1665 | 1735 |  | 123 | 460 | 460 | 2180 |  |  |  | 450 |  | 1090/1180 |  |  |  |  | Gasoline | 2979 | 320 | from 5 800 to 6 000 | 450 | direct injection |  | Inline | 6 |  | 4 | Turbo | 84 | 89.6 |  |  |  |  | from 1 300 to 4 500 | Present |  |  |  | Automatic | 8 | Rear wheel drive |  | 11.7 | 95 | 250 | 5.4 | 70 | EURO V | 10.3 | 6 | 7.6 | from 680 to 1 170 |  | ventilated disc | ventilated disc | Independent, Multi wishbone | Independent, Multi wishbone
210346 | BMW | 6 series | F06/F12/F13 | 2010 | 2015 | Coupe | 640i xDrive Steptronic (320 hp) | Coupe | 4 | 4894 | 1894 | 1369 | 2855 | 1600 | 1665 | 1840 |  | 123 | 460 | 460 | 2255 |  |  |  | 450 |  | 1180/1200 |  |  |  |  | Gasoline | 2979 | 320 | from 5 800 to 6 000 | 450 | direct injection |  | Inline | 6 |  | 4 | Turbo | 84 | 89.6 |  |  |  |  | from 1 300 to 4 500 | Present |  |  |  | Automatic | 8 | All wheel drive (AWD) |  | 11.7 | 95 | 250 | 5.2 | 70 | EURO V | 11.1 | 6.3 | 8.1 | from 630 to 1 110 |  | ventilated disc | ventilated disc | Independent, Multi wishbone | Independent, Multi wishbone
210351 | BMW | 6 series | F06/F12/F13 | 2010 | 2015 | Coupe | 650i Steptronic (407 hp) | Coupe | 4 | 4894 | 1894 | 1369 | 2855 | 1600 | 1665 | 1845 |  | 123 | 460 | 460 | 2280 |  |  |  | 450 |  | 1165/1220 |  |  |  |  | Gasoline | 4395 | 407 | from 5 500 to 6 400 | 600 | direct injection |  | V-type | 8 |  | 4 | Biturbo | 89 | 88.3 |  |  |  |  | from 1 750 to 4 500 | Present |  |  |  | Automatic | 8 | Rear wheel drive |  | 11.7 | 95 | 250 | 4.9 | 70 | EURO V | 15.4 | 7.7 | 10.5 | from 450 to 910 |  | ventilated disc | ventilated disc | Independent, Multi wishbone | Independent, Multi wishbone
238862 | BMW | 6 series | F06/F12/F13 | 2010 | 2015 | Coupe | 650i Steptronic (450 hp) | Coupe | 4 | 4894 | 1894 | 1369 | 2855 | 1600 | 1665 | 1795 |  | 123 | 460 | 460 | 2290 |  |  |  | 495 | [6 empty] | Gasoline | 4395 | 450 | from 5 500 to 6 000 | 650 | direct injection |  | V-type | 8 |  | 4 | Biturbo | 89 | 88.3 |  |  |  |  | from 2 000 to 4 500 | Present |  |  |  | Automatic | 8 | Rear wheel drive |  | 11.7 | 95 | 250 | 4.6 | 70 | EURO V | 11.9 | 6.6 | 8.6 | from 590 to 1 060 |  | ventilated disc | ventilated disc | Independent, Multi wishbone | Independent, Multi wishbone
210350 | BMW | 6 series | F06/F12/F13 | 2010 | 2015 | Coupe | 650i xDrive Steptronic (407 hp) | Coupe | 4 | 4894 | 1894 | 1369 | 2855 | 1600 | 1665 | 1920 |  | 123 | 460 | 460 | 2350 |  |  |  | 450 |  | 1210/1240 |  |  |  |  | Gasoline | 4395 | 407 | from 5 500 to 6 400 | 600 | direct injection |  | V-type | 8 |  | 4 | Biturbo | 89 | 88.3 |  |  |  |  | from 1 750 to 4 500 | Present |  |  |  | Automatic | 8 | All wheel drive (AWD) |  | 11.7 | 95 | 250 | 4.8 | 70 | EURO V | 16.5 | 8.2 | 11.3 | from 420 to 850 |  | ventilated disc | ventilated disc | Independent, Multi wishbone | Independent, Multi wishbone
238863 | BMW | 6 series | F06/F12/F13 | 2010 | 2015 | Coupe | 650i xDrive Steptronic (450 hp) | Coupe | 4 | 4894 | 1894 | 1369 | 2855 | 1600 | 1665 | 1855 |  | 123 | 460 | 460 | 2350 |  |  |  | 495 | [6 empty] | Gasoline | 4395 | 450 | from 5 500 to 6 000 | 650 | direct injection |  | V-type | 8 |  | 4 | Biturbo | 89 | 88.3 |  |  |  |  | from 2 000 to 4 500 | Present |  |  |  | Automatic | 8 | All wheel drive (AWD) |  | 11.7 | 95 | 250 | 4.4 | 70 | EURO V | 12.7 | 7.1 | 9.2 | from 550 to 990 |  | ventilated disc | ventilated disc | Independent, Multi wishbone | Independent, Multi wishbone
210336 | BMW | 6 series | F06/F12/F13 | 2010 | 2015 | Gran Coupe Sedan | 640d Steptronic (313 hp) | Sedan | 4 | 5007 | 1894 | 1392 | 2968 | 1600 | 1665 | 1865 |  | 126 | 1265 | 460 | 2390 |  |  |  | 570 |  | 1140/1305 |  |  |  |  | Diesel | 2993 | 313 | to 4 400 | 630 | Common Rail |  | Inline | 6 |  | 4 | Turbo | 84 | 90 |  |  |  |  | from 1 500 to 2 500 | Present |  |  |  | Automatic | 8 | Rear wheel drive |  | 11.95 |  | 250 | 5.4 | 70 | EURO V | 6.8 | 4.8 | 5.5 | from 1 030 to 1 460 |  | ventilated disc | ventilated disc | Independent, Double wishbone | Independent, Multi wishbone
210334 | BMW | 6 series | F06/F12/F13 | 2010 | 2015 | Gran Coupe Sedan | 640d xDrive Steptronic (313 hp) | Sedan | 4 | 5007 | 1894 | 1392 | 2968 | 1600 | 1665 | 1945 |  | 126 | 1265 | 460 | 2470 |  |  |  | 570 |  | 1140/1305 |  |  |  |  | Diesel | 2993 | 313 | to 4 400 | 630 | Common Rail |  | Inline | 6 |  | 4 | Turbo | 84 | 90 |  |  |  |  | from 1 500 to 2 500 |  |  |  |  | Automatic | 8 | All wheel drive (AWD) |  | 11.95 |  | 250 | 5.2 | 70 | EURO V | 7.1 | 5 | 5.8 | from 990 to 1 400 |  | ventilated disc | ventilated disc | Independent, Double wishbone | Independent, Multi wishbone
210337 | BMW | 6 series | F06/F12/F13 | 2010 | 2015 | Gran Coupe Sedan | 640i Steptronic (320 hp) | Sedan | 4 | 5007 | 1894 | 1392 | 2968 | 1600 | 1665 | 1825 |  | 126 | 1265 | 460 | 2360 |  |  |  | 570 |  | 1130/1295 |  |  |  |  | Gasoline | 2979 | 320 | from 5 800 to 6 000 | 450 | direct injection |  | Inline | 6 |  | 4 | Turbo | 84 | 89.6 |  |  |  |  | from 1 300 to 4 500 | Present |  |  |  | Automatic | 8 | Rear wheel drive |  | 11.95 | 95 | 250 | 5.4 | 70 | EURO V | 10.5 | 6 | 7.7 | from 670 to 1 170 |  | ventilated disc | ventilated disc | Independent, Double wishbone | Independent, Multi wishbone
210335 | BMW | 6 series | F06/F12/F13 | 2010 | 2015 | Gran Coupe Sedan | 640i xDrive Steptronic (320 hp) | Sedan | 4 | 5007 | 1894 | 1392 | 2968 | 1600 | 1665 | 1900 |  | 126 | 1265 | 460 | 2430 |  |  |  | 570 |  | 1180/1300 |  |  |  |  | Gasoline | 2979 | 320 | from 5 800 to 6 000 | 450 | direct injection |  | Inline | 6 |  | 4 | Turbo | 84 | 89.6 |  |  |  |  | from 1 300 to 4 500 | Present |  |  |  | Automatic | 8 | All wheel drive (AWD) |  | 11.95 | 95 | 250 | 5.3 | 70 | EURO V | 11.1 | 6.4 | 8.1 | from 630 to 1 090 |  | ventilated disc | ventilated disc | Independent, Double wishbone | Independent, Multi wishbone
210339 | BMW | 6 series | F06/F12/F13 | 2010 | 2015 | Gran Coupe Sedan | 650i Steptronic (450 hp) | Sedan | 4 | 5007 | 1894 | 1392 | 2968 | 1600 | 1665 | 1940 |  | 126 | 1265 | 460 | 2465 |  |  |  | 570 |  | 1210/1315 |  |  |  |  | Gasoline | 4395 | 450 | from 5 500 to 6 000 | 650 | direct injection |  | V-type | 8 |  | 4 | Turbo | 89 | 88.3 |  |  |  |  | from 2 000 to 4 500 | Present |  |  |  | Automatic | 8 | Rear wheel drive |  | 11.95 | 95 | 250 | 4.4 | 70 | EURO V | 12.9 | 7.1 | 9.2 | from 540 to 990 |  | ventilated disc | ventilated disc | Independent, Double wishbone | Independent, Multi wishbone
210338 | BMW | 6 series | F06/F12/F13 | 2010 | 2015 | Gran Coupe Sedan | 650i xDrive Steptronic (450 hp) | Sedan | 4 | 5007 | 1894 | 1392 | 2968 | 1600 | 1665 | 2015 |  | 126 | 1265 | 460 | 2550 |  |  |  | 570 |  | 1260/1325 |  |  |  |  | Gasoline | 4395 | 450 | from 5 500 to 6 000 | 600 | direct injection |  | V-type | 8 |  | 4 | Turbo | 89 | 88.3 |  |  |  |  | from 2 000 to 4 500 |  |  |  |  | Automatic | 8 | All wheel drive (AWD) |  | 11.95 | 95 | 250 | 4.5 | 70 | EURO V |  |  | 9.2 |  |  | ventilated disc | ventilated disc | Independent, Double wishbone | Independent, Multi wishbone
238901 | BMW | 6 series | F06/F12/F13 [restyling] | 2015 | 2017 | Cabriolet | 640d Steptronic (313 hp) | Cabriolet | 4 | 4894 | 1894 | 1365 | 2855 | 1600 | 1665 | 1860 |  |  | 1265 | 460 | 2365 |  |  |  | 505 | [6 empty] | Diesel | 2993 | 313 | to 4 400 | 630 | Common Rail |  | Inline | 6 |  | 4 | Biturbo | 84 | 90 |  |  |  |  | from 1 500 to 2 500 | Present |  |  |  | Automatic | 8 | Rear wheel drive |  | 12 |  | 250 | 5.5 | 70 | EURO VI | 6.2 | 5 | 5.4 | from 1 130 to 1 400 |  | ventilated disc | ventilated disc | Independent, Multi wishbone, Self-adjusting shock absorbers, Stabilizer bar | Independent, Multi wishbone, Self-adjusting shock absorbers, Stabilizer bar
238900 | BMW | 6 series | F06/F12/F13 [restyling] | 2015 | 2017 | Cabriolet | 640d xDrive Steptronic (313 hp) | Cabriolet | 4 | 4894 | 1894 | 1365 | 2855 | 1600 | 1665 | 1930 |  |  | 1265 | 460 | 2440 |  |  |  | 510 | [6 empty] | Diesel | 2993 | 313 | to 4 400 | 630 | Common Rail |  | Inline | 6 |  | 4 | Biturbo | 84 | 90 |  |  |  |  | from 1 500 to 2 500 | Present |  |  |  | Automatic | 8 | All wheel drive (AWD) |  | 12 |  | 250 | 5.3 | 70 | EURO VI | 6.5 | 5.1 | 5.6 | from 1 080 to 1 370 |  | ventilated disc | ventilated disc | Independent, Multi wishbone, Self-adjusting shock absorbers, Stabilizer bar | Independent, Multi wishbone, Self-adjusting shock absorbers, Stabilizer bar
219647 | BMW | 6 series | F06/F12/F13 [restyling] | 2015 | 2017 | Cabriolet | 640i Steptronic (320 hp) | Cabriolet | 4 | 4894 | 1894 | 1365 | 2855 | 1600 | 1665 | 1895 |  |  | 1265 | 460 | 2325 |  |  |  | 460 |  | 1095/1290 |  |  |  |  | Gasoline | 2979 | 320 | from 5 800 to 6 000 | 450 | direct injection |  | Inline | 6 |  | 4 | Biturbo | 84 | 89.6 |  |  |  |  | from 1 300 to 4 500 |  |  |  |  | Automatic | 8 | Rear wheel drive |  | 12 | 95 | 250 | 5.5 | 70 | EURO VI | 11 | 6.1 | 7.9 | from 640 to 1 150 |  | ventilated disc | ventilated disc | Independent, Multi wishbone, Self-adjusting shock absorbers, Stabilizer bar | Independent, Multi wishbone, Self-adjusting shock absorbers, Stabilizer bar
219648 | BMW | 6 series | F06/F12/F13 [restyling] | 2015 | 2017 | Cabriolet | 640i xDrive Steptronic (320 hp) | Cabriolet | 4 | 4894 | 1894 | 1365 | 2855 | 1600 | 1665 | 1965 |  |  | 1265 | 460 | 2390 |  |  |  | 460 |  | 1150/1310 |  |  |  |  | Gasoline | 2979 | 320 | from 5 800 to 6 000 | 450 | direct injection |  | Inline | 6 |  | 4 | Biturbo | 84 | 89.6 |  |  |  |  | from 1 300 to 4 500 |  |  |  |  | Automatic | 8 | All wheel drive (AWD) |  | 12 | 95 | 250 | 5.4 | 70 | EURO VI | 11.7 | 6.4 | 8.4 | from 600 to 1 090 |  | ventilated disc | ventilated disc | Independent, Multi wishbone, Self-adjusting shock absorbers, Stabilizer bar | Independent, Multi wishbone, Self-adjusting shock absorbers, Stabilizer bar
219649 | BMW | 6 series | F06/F12/F13 [restyling] | 2015 | 2017 | Cabriolet | 650i Steptronic (450 hp) | Cabriolet | 4 | 4894 | 1894 | 1365 | 2855 | 1600 | 1665 | 2005 |  |  | 1265 | 460 | 2425 |  |  |  | 460 |  | 1160/1315 |  |  |  |  | Gasoline | 4395 | 450 | from 5 500 to 6 000 | 650 | direct injection |  | V-type | 8 |  | 4 | Biturbo | 89 | 88.3 |  |  |  |  | from 2 000 to 4 500 |  |  |  |  | Automatic | 8 | Rear wheel drive |  | 12 | 95 | 250 | 4.6 | 70 | EURO VI | 12.7 | 7 | 9.1 | from 550 to 1 000 |  | ventilated disc | ventilated disc | Independent, Multi wishbone, Self-adjusting shock absorbers, Stabilizer bar | Independent, Multi wishbone, Self-adjusting shock absorbers, Stabilizer bar
219650 | BMW | 6 series | F06/F12/F13 [restyling] | 2015 | 2017 | Cabriolet | 650i xDrive Steptronic (450 hp) | Cabriolet | 4 | 4894 | 1894 | 1365 | 2855 | 1600 | 1665 | 2055 |  |  | 1265 | 460 | 2480 |  |  |  | 460 |  | 1210/1330 |  |  |  |  | Gasoline | 4395 | 450 | from 5 500 to 6 000 | 650 | direct injection |  | V-type | 8 |  | 4 | Biturbo | 89 | 88.3 |  |  |  |  | from 2 000 to 4 500 |  |  |  |  | Automatic | 8 | All wheel drive (AWD) |  | 12 | 95 | 250 | 4.5 | 70 | EURO VI | 13.2 | 7.3 | 9.5 | from 530 to 960 |  | ventilated disc | ventilated disc | Independent, Multi wishbone, Self-adjusting shock absorbers, Stabilizer bar | Independent, Multi wishbone, Self-adjusting shock absorbers, Stabilizer bar
238898 | BMW | 6 series | F06/F12/F13 [restyling] | 2015 | 2017 | Coupe | 640d Steptronic (313 hp) | Coupe | 4 | 4894 | 1894 | 1369 | 2855 | 1600 | 1665 | 1740 |  |  | 1265 | 460 | 2255 |  |  |  | 515 | [6 empty] | Diesel | 2993 | 313 | to 4 400 | 630 | Common Rail |  | Inline | 6 |  | 4 | Biturbo | 84 | 90 |  |  |  |  | from 1 500 to 2 500 | Present |  |  |  | Automatic | 8 | Rear wheel drive |  | 12 |  | 250 | 5.3 | 70 | EURO VI | 6 | 4.8 | 5.2 | from 1 170 to 1 460 |  | ventilated disc | ventilated disc | Independent, Multi wishbone, Self-adjusting shock absorbers, Stabilizer bar | Independent, Multi wishbone, Self-adjusting shock absorbers, Stabilizer bar
219645 | BMW | 6 series | F06/F12/F13 [restyling] | 2015 | 2017 | Coupe | 640d xDrive Steptronic (313 hp) | Coupe | 4 | 4894 | 1894 | 1369 | 2855 | 1600 | 1665 | 1870 |  |  | 1265 | 460 | 2315 |  |  |  | 460 |  | 1155/1225 |  |  |  |  | Diesel | 2993 | 313 | to 4 400 | 630 | Common Rail |  | Inline | 6 |  | 4 | Biturbo | 84 | 90 |  |  |  |  | from 1 500 to 2 500 |  |  |  |  | Automatic | 8 | All wheel drive (AWD) |  | 12 |  | 250 | 5.1 | 70 | EURO VI | 6.7 | 5.3 | 5.8 | from 1 040 to 1 320 |  | ventilated disc | ventilated disc | Independent, Multi wishbone, Self-adjusting shock absorbers, Stabilizer bar | Independent, Multi wishbone, Self-adjusting shock absorbers, Stabilizer bar
238897 | BMW | 6 series | F06/F12/F13 [restyling] | 2015 | 2017 | Coupe | 640i Steptronic (320 hp) | Coupe | 4 | 4894 | 1894 | 1369 | 2855 | 1600 | 1665 | 1685 |  |  | 1265 | 460 | 2210 |  |  |  | 525 | [6 empty] | Gasoline | 2979 | 320 | from 5 800 to 6 000 | 450 | direct injection |  | Inline | 6 |  | 4 | Biturbo | 84 | 89.6 |  |  |  |  | from 1 300 to 4 500 |  |  |  |  | Automatic | 8 | Rear wheel drive |  | 12 | 95 | 250 | 5.3 | 70 | EURO VI | 10.3 | 5.7 | 7.4 | from 680 to 1 230 |  | ventilated disc | ventilated disc | Independent, Multi wishbone, Self-adjusting shock absorbers, Stabilizer bar | Independent, Multi wishbone, Self-adjusting shock absorbers, Stabilizer bar
219644 | BMW | 6 series | F06/F12/F13 [restyling] | 2015 | 2017 | Coupe | 640i xDrive Steptronic (320 hp) | Coupe | 4 | 4894 | 1894 | 1369 | 2855 | 1600 | 1665 | 1840 |  |  | 1265 | 460 | 2265 |  |  |  | 460 |  | 1140/1210 |  |  |  |  | Gasoline | 2979 | 320 | from 5 800 to 6 000 | 450 | direct injection |  | Inline | 6 |  | 4 | Biturbo | 84 | 89.6 |  |  |  |  | from 1 300 to 4 500 |  |  |  |  | Automatic | 8 | All wheel drive (AWD) |  | 12 | 95 | 250 | 5.2 | 70 | EURO VI | 11.4 | 6.3 | 8.2 | from 610 to 1 110 |  | ventilated disc | ventilated disc | Independent, Multi wishbone, Self-adjusting shock absorbers, Stabilizer bar | Independent, Multi wishbone, Self-adjusting shock absorbers, Stabilizer bar
238899 | BMW | 6 series | F06/F12/F13 [restyling] | 2015 | 2017 | Coupe | 650i Steptronic (450 hp) | Coupe | 4 | 4894 | 1894 | 1369 | 2855 | 1600 | 1665 | 1795 |  |  | 1265 | 460 | 2310 |  |  |  | 515 | [6 empty] | Gasoline | 4395 | 450 | from 5 500 to 6 000 | 650 | direct injection |  | V-type | 8 |  | 4 | Turbo | 89 | 88.3 |  |  |  |  | from 2 000 to 4 500 |  |  |  |  | Automatic | 8 | Rear wheel drive |  | 12 | 95 | 250 | 4.6 | 70 | EURO VI | 11.9 | 6.6 | 8.6 | from 590 to 1 060 |  | ventilated disc | ventilated disc | Independent, Multi wishbone, Self-adjusting shock absorbers, Stabilizer bar | Independent, Multi wishbone, Self-adjusting shock absorbers, Stabilizer bar
219646 | BMW | 6 series | F06/F12/F13 [restyling] | 2015 | 2017 | Coupe | 650i xDrive Steptronic (450 hp) | Coupe | 4 | 4894 | 1894 | 1369 | 2855 | 1600 | 1665 | 1930 |  |  | 1265 | 460 | 2365 |  |  |  | 460 |  | 1210/1240 |  |  |  |  | Gasoline | 4395 | 450 | from 5 500 to 6 000 | 650 | direct injection |  | V-type | 8 |  | 4 | Turbo | 89 | 88.3 |  |  |  |  | from 2 000 to 4 500 |  |  |  |  | Automatic | 8 | All wheel drive (AWD) |  | 12 | 95 | 250 | 4.4 | 70 | EURO VI | 13 | 7.1 | 9.3 | from 540 to 990 |  | ventilated disc | ventilated disc | Independent, Multi wishbone, Self-adjusting shock absorbers, Stabilizer bar | Independent, Multi wishbone, Self-adjusting shock absorbers, Stabilizer bar
238895 | BMW | 6 series | F06/F12/F13 [restyling] | 2015 | 2017 | Gran Coupe Sedan | 640d Steptronic (313 hp) | Sedan | 5 | 5007 | 1894 | 1392 | 2968 | 1600 | 1665 | 1810 |  | 126 | 1265 | 460 | 2410 |  |  |  | 600 | [6 empty] | Diesel | 2993 | 313 | to 4 400 | 630 | Common Rail |  | Inline | 6 |  | 4 | Biturbo | 84 | 90 |  |  |  |  | from 1 500 to 2 500 | Present |  |  |  | Automatic | 8 | Rear wheel drive |  | 12 |  | 250 | 5.4 | 70 | EURO VI | 6.2 | 4.9 | 5.4 | from 1 130 to 1 430 |  | ventilated disc | ventilated disc | Independent, Multi wishbone, Self-adjusting shock absorbers, Stabilizer bar | Independent, Multi wishbone, Self-adjusting shock absorbers, Stabilizer bar
219627 | BMW | 6 series | F06/F12/F13 [restyling] | 2015 | 2017 | Gran Coupe Sedan | 640d xDrive Steptronic (313 hp) | Sedan | 5 | 5007 | 1894 | 1392 | 2968 | 1600 | 1665 | 1900 |  |  | 1265 | 460 | 2430 |  |  |  | 570 |  | 1180/1300 |  |  |  |  | Diesel | 2993 | 313 | to 4 400 | 630 | Common Rail |  | Inline | 6 |  | 4 | Biturbo | 84 | 90 |  |  |  |  | from 1 500 to 2 500 |  |  |  |  | Automatic | 8 | All wheel drive (AWD) |  | 12 |  | 250 | 5.2 | 70 | EURO VI | 6.8 | 5.5 | 6 | from 1 030 to 1 270 |  | ventilated disc | ventilated disc | Independent, Multi wishbone, Self-adjusting shock absorbers, Stabilizer bar | Independent, Multi wishbone, Self-adjusting shock absorbers, Stabilizer bar
238894 | BMW | 6 series | F06/F12/F13 [restyling] | 2015 | 2017 | Gran Coupe Sedan | 640i Steptronic (320 hp) | Sedan | 5 | 5007 | 1894 | 1392 | 2968 | 1600 | 1665 | 1750 |  | 126 | 1265 | 460 | 2360 |  |  |  | 610 | [6 empty] | Gasoline | 2979 | 320 | from 5 800 to 6 000 | 450 | direct injection |  | Inline | 6 |  | 4 | Turbo | 84 | 89.6 |  |  |  |  | from 1 300 to 4 500 | Present |  |  |  | Automatic | 8 | Rear wheel drive |  | 12 | 95 | 250 | 5.4 | 70 | EURO VI | 10.4 | 5.8 | 7.5 | from 670 to 1 210 |  | ventilated disc | ventilated disc | Independent, Multi wishbone, Self-adjusting shock absorbers, Stabilizer bar | Independent, Multi wishbone, Self-adjusting shock absorbers, Stabilizer bar
219628 | BMW | 6 series | F06/F12/F13 [restyling] | 2015 | 2017 | Gran Coupe Sedan | 640i xDrive Steptronic (320 hp) | Sedan | 5 | 5007 | 1894 | 1392 | 2968 | 1600 | 1665 | 1900 |  |  | 1265 | 460 | 2430 |  |  |  | 570 |  | 1180/1300 |  |  |  |  | Gasoline | 2979 | 320 | from 5 800 to 6 000 | 450 | direct injection |  | Inline | 6 |  | 4 | Turbo | 84 | 89.6 |  |  |  |  | from 1 300 to 4 500 |  |  |  |  | Automatic | 8 | All wheel drive (AWD) |  | 12 | 95 | 250 | 5.3 | 70 | EURO VI | 11 | 6.1 | 7.9 | from 640 to 1 150 |  | ventilated disc | ventilated disc | Independent, Multi wishbone, Self-adjusting shock absorbers, Stabilizer bar | Independent, Multi wishbone, Self-adjusting shock absorbers, Stabilizer bar
238896 | BMW | 6 series | F06/F12/F13 [restyling] | 2015 | 2017 | Gran Coupe Sedan | 650i Steptronic (450 hp) | Sedan | 5 | 5007 | 1894 | 1392 | 2968 | 1600 | 1665 | 1865 |  | 126 | 1265 | 460 | 2465 |  |  |  | 600 | [6 empty] | Gasoline | 4395 | 450 | from 5 500 to 6 000 | 650 | direct injection |  | V-type | 8 |  | 4 | Biturbo | 89 | 88.3 |  |  |  |  | from 2 000 to 4 500 | Present |  |  |  | Automatic | 8 | Rear wheel drive |  | 12 | 95 | 250 | 4.6 | 70 | EURO VI | 11.9 | 6.6 | 8.6 | from 590 to 1 060 |  | ventilated disc | ventilated disc | Independent, Multi wishbone, Self-adjusting shock absorbers, Stabilizer bar | Independent, Multi wishbone, Self-adjusting shock absorbers, Stabilizer bar
219629 | BMW | 6 series | F06/F12/F13 [restyling] | 2015 | 2017 | Gran Coupe Sedan | 650i xDrive Steptronic (450 hp) | Sedan | 5 | 5007 | 1894 | 1392 | 2968 | 1600 | 1665 | 2015 |  |  | 1265 | 460 | 2550 |  |  |  | 570 |  | 1260/1340 |  |  |  |  | Gasoline | 4395 | 450 | from 5 500 to 6 000 | 650 | direct injection |  | V-type | 8 |  | 4 | Turbo | 89 | 88.3 |  |  |  |  | from 2 000 to 4 500 |  |  |  |  | Automatic | 8 | All wheel drive (AWD) |  | 12 | 95 | 250 | 4.4 | 70 | EURO VI | 13.1 | 7.2 | 9.4 | from 530 to 970 |  | ventilated disc | ventilated disc | Independent, Multi wishbone, Self-adjusting shock absorbers, Stabilizer bar | Independent, Multi wishbone, Self-adjusting shock absorbers, Stabilizer bar
256190 | BMW | 6 series | G32 [restyling] | 2020 | 2024 | Liftback Gran Turismo | 2.0 AT (249 hp) | Liftback |  | 5091 | 1902 | 1538 | 3070 |  |  | 1785 | 225/60/R17 |  | 1800 | 600 | 2450 | 138 | 1615 | 1649 | [6 empty] | 7,5x17 ET27, 8x18 ET30, 8,5x19 ET25, 8,5x20 ET25, 8,5x21 ET25 | Gasoline | 1998 | 249 | 5000 | 400 | direct injection (direct) |  | inline | 4 | 10.2 | 4 | turbine | 82 | 94.6 | B48B20 | front, longitudinal |  | 183 | 4400 |  |  | DOHC |  | Automatic | 8 | Rear wheel drive |  |  | 95 | 250 | 6.5 | 68 | Euro 6 | 7.4 | 5.4 | 6.1 |  | 139 | Disc ventilated | Disc ventilated | Independent, spring | Independent, spring |  | Left | 5 | Germany | E
256192 | BMW | 6 series | G32 [restyling] | 2020 | 2024 | Liftback Gran Turismo | 2.0 AT (258 hp) | Liftback |  | 5091 | 1902 | 1538 | 3070 |  |  | 1785 | 225/60/R17 |  | 1800 | 600 | 2450 | 138 | 1615 | 1649 | [6 empty] | 7,5x17 ET27, 8,5x19 ET25, 8,5x19 ET25 9,5 19 39, 8,5x20 ET25 10 20 41, 8,5x21 ET25 10 21 41, 8x18 ET30 | Gasoline | 1998 | 258 | 5000 | 400 | direct injection (direct) |  | inline | 4 | 10.2 | 4 | turbine | 82 | 94.6 | B48B20 | front, longitudinal |  | 190 | 4400 |  | B48B20 | DOHC |  | Automatic | 8 | Rear wheel drive |  |  | 95 | 250 | 6.5 | 68 | Euro 6 | 7.4 | 5.4 | 6.1 |  | 139 | Disc ventilated | Disc ventilated | Independent, spring | Independent, spring |  | Left | 5 | Germany | E
256195 | BMW | 6 series | G32 [restyling] | 2020 | 2024 | Liftback Gran Turismo | 2.0 AT 4WD (190 hp) | Liftback |  | 5091 | 1902 | 1538 | 3070 |  |  | 1835 | 225/60/R17 |  | 1800 | 600 | 2490 | 138 | 1615 | 1649 | [6 empty] | 7,5x17 ET27, 8,5x19 ET25, 8,5x19 ET25 9,5 19 39, 8,5x20 ET25 10 20 41, 8,5x21 ET25 10 21 41, 8x18 ET30 | Diesel | 1995 | 190 | 4000 | 400 | Common rail (Diesel) |  | inline | 4 | 16.5 | 4 | turbine | 84 | 90 | B47D20 | front, longitudinal |  | 140 | 2500 |  | B47D20 | DOHC |  | Automatic | 8 | Rear wheel drive |  |  |  | 220 | 7.9 | 68 | Euro 6 | 5.1 | 4.2 | 4.6 |  | 120 | Disc ventilated | Disc ventilated | Independent, spring | Independent, spring |  | Left | 5 | Germany | E
283431 | BMW | 6 series | G32 [restyling] | 2020 | 2024 | Liftback Gran Turismo | 2.0 AT 4WD (258 hp) | Liftback |  | 5091 | 1902 | 1538 | 3070 |  |  | 1985 | 225/60/R17 |  | 1800 | 600 | 2310 | 138 | 1615 | 1649 | [6 empty] | 7,5x17 ET27, 8,5x19 ET25, 8,5x19 ET25 9,5 19 39, 8,5x20 ET25 10 20 41, 8,5x21 ET25 10 21 41, 8x18 ET30 | Gasoline | 1998 |  |  | 400 | direct injection (direct) |  | inline | 4 | 10.2 | 4 | turbine | 82 | 94.6 | B48B20 | front, longitudinal |  |  | 4400 |  | B48B20 | DOHC |  | Automatic | 8 | full |  |  | 95 | 250 |  | 68 | Euro 6 | 12.2 | 9.1 | 10.8 |  | 186 | Disc ventilated | Disc ventilated | Independent, spring | Independent, spring |  | Left | 5 | Germany | E
256197 | BMW | 6 series | G32 [restyling] | 2020 | 2024 | Liftback Gran Turismo | 3.0 AT (286 hp) | Liftback |  | 5091 | 1902 | 1538 | 3070 |  |  | 1930 | 225/60/R17 |  | 1800 | 600 | 2575 | 138 | 1615 | 1649 | [6 empty] | 7,5x17 ET27, 8,5x19 ET25, 8,5x19 ET25 9,5 19 39, 8,5x20 ET25 10 20 41, 8,5x21 ET25 10 21 41, 8x18 ET30 | Diesel | 2993 | 286 | 4000 | 650 | Common rail (Diesel) |  | inline | 6 | 16.5 | 4 | turbine | 84 | 90 | B57D30 | front, longitudinal |  | 210 | 2500 |  | B57D30 | DOHC |  | Automatic | 8 | Rear wheel drive |  |  |  | 250 | 6.1 | 66 | Euro 6 | 6.2 | 4.4 | 5 |  | 133 | Disc ventilated | Disc ventilated | Independent, spring | Independent, spring |  | Left | 5 | Germany | E
256193 | BMW | 6 series | G32 [restyling] | 2020 | 2024 | Liftback Gran Turismo | 3.0 AT (333 hp) | Liftback |  | 5091 | 1902 | 1538 | 3070 |  |  | 1855 | 245/50/R18 |  | 1800 | 600 | 2510 | 138 | 1615 | 1649 | [6 empty] | 8,5x19 ET25, 8,5x19 ET25 9,5 19 39, 8,5x20 ET25 10 20 41, 8,5x21 ET25 10 21 41, 8x18 ET30 | Gasoline | 2998 | 333 | 5500 | 450 | direct injection (direct) |  | inline | 6 | 11 | 4 | turbine | 82 | 94.6 | B58B30 | front, longitudinal |  | 245 | 4800 |  | B58B30 | DOHC |  | Automatic | 8 | Rear wheel drive |  |  | 95 | 250 | 5.5 | 68 | Euro 6 | 8.9 | 5.9 | 7 |  | 160 | Disc ventilated | Disc ventilated | Independent, spring | Independent, spring |  | Left | 5 | Germany | E
256196 | BMW | 6 series | G32 [restyling] | 2020 | 2024 | Liftback Gran Turismo | 3.0 AT 4WD (249 hp) | Liftback |  | 5091 | 1902 | 1538 | 3070 |  |  | 1990 | 225/60/R17 |  | 1800 | 600 | 2640 | 138 | 1615 | 1649 | [6 empty] | 7,5x17 ET27, 8,5x19 ET25, 8,5x19 ET25 9,5 19 39, 8,5x20 ET25 10 20 41, 8,5x21 ET25 10 21 41, 8x18 ET30 | Diesel | 2993 | 249 | 4000 | 620 | Common rail (Diesel) |  | inline | 6 | 16.5 | 4 | turbine | 84 | 90 | B57D30 | front, longitudinal |  | 183 | 2500 |  |  | DOHC |  | Automatic | 8 | full |  |  |  | 250 | 5.9 | 66 | Euro 6 | 6.7 | 4.6 | 5.3 |  | 140 | Disc ventilated | Disc ventilated | Independent, spring | Independent, spring |  | Left | 5 | Germany | E
256198 | BMW | 6 series | G32 [restyling] | 2020 | 2024 | Liftback Gran Turismo | 3.0 AT 4WD (286 hp) | Liftback |  | 5091 | 1902 | 1538 | 3070 |  |  | 1990 | 225/60/R17 |  | 1800 | 600 | 2640 | 138 | 1615 | 1649 | [6 empty] | 7,5x17 ET27, 8,5x19 ET25, 8,5x19 ET25 9,5 19 39, 8,5x20 ET25 10 20 41, 8,5x21 ET25 10 21 41, 8x18 ET30 | Diesel | 2993 | 286 | 4000 | 650 | Common rail (Diesel) |  | inline | 6 | 16.5 | 4 | turbine | 84 | 90 | B57D30 | front, longitudinal |  | 210 | 2500 |  | B57D30 | DOHC |  | Automatic | 8 | full |  |  |  | 250 | 5.9 | 66 | Euro 6 | 6.7 | 4.6 | 5.3 |  | 140 | Disc ventilated | Disc ventilated | Independent, spring | Independent, spring |  | Left | 5 | Germany | E
256194 | BMW | 6 series | G32 [restyling] | 2020 | 2024 | Liftback Gran Turismo | 3.0 AT 4WD (333 hp) | Liftback |  | 5091 | 1902 | 1538 | 3070 |  |  | 1910 | 245/50/R18 |  | 1800 | 600 | 2575 | 138 | 1615 | 1649 | [6 empty] | 8,5x19 ET25, 8,5x19 ET25 9,5 19 39, 8,5x20 ET25 10 20 41, 8,5x21 ET25 10 21 41, 8x18 ET30 | Gasoline | 2998 | 333 | 5500 | 450 | direct injection (direct) |  | inline | 6 | 11 | 4 | turbine | 82 | 94.6 | B58B30 | front, longitudinal |  | 245 | 4800 |  | B58B30 | DOHC |  | Automatic | 8 | full |  |  | 95 | 250 | 5.4 | 68 | Euro 6 | 9.5 | 6.2 | 7.4 |  | 170 | Disc ventilated | Disc ventilated | Independent, spring | Independent, spring |  | Left | 5 | Germany | E
256191 | BMW | 6 series | G32 [restyling] | 2020 | 2024 | Liftback Gran Turismo | 3.0 AT 4WD (340 hp) | Liftback |  | 5091 | 1902 | 1538 | 3070 |  |  | 2010 | 245/50/R18 |  | 1800 | 600 | 2685 | 138 | 1615 | 1649 | [6 empty] | 8,5x19 ET25, 8,5x19 ET25 9,5 19 39, 8,5x20 ET25 10 20 41, 8,5x21 ET25 10 21 41, 8x18 ET30 | Diesel | 2993 | 340 | 5500 | 700 | Common rail (Diesel) |  | inline | 6 | 16.5 | 4 | turbine | 84 | 90 | B57D30 | front, longitudinal |  | 250 | 2250 |  | B57D30 | DOHC |  | Automatic | 8 | full |  |  |  | 250 | 5.3 | 66 | Euro 6 | 6.9 | 4.8 | 5.6 |  | 147 | Disc ventilated | Disc ventilated | Independent, spring | Independent, spring |  | Left | 5 | Germany | E
175810 | BMW | 600 | 1 generation | 1957 | 1959 | Hatchback 3-doors | 0.6 MT (19 hp) | Hatchback | 4 | 2900 | 1400 | 1375 | 1700 |  |  | 550 | [5 empty] | 165 | [9 empty] | Gasoline | 582 | 19 |  | 38 | carburetor |  | opposed | 2 | 6.5 | 2 | none | 72 | 73 |  | rear |  | 14 | 2800 |  |  | OHV |  | Manual | 4 | Rear wheel drive |  |  |  | 103 |  | 23 |  |  |  | 5.5 |  |  | drum |  | Independent, Torsion |  |  | Left | 3 | Germany | A
210538 | BMW | 7 series | E23 [restyling] | 1982 | 1987 | Sedan | 728i AT (184 hp) | Sedan | 5 | 4860 | 1800 | 1430 | 2795 | 1502 | 1524 | 1490 |  | 132 | 480 | 480 | 1980 |  |  |  | 490 | 3580 | [5 empty] | Gasoline | 2788 | 184 | to 5 800 | 240 | Multi-point fuel injection |  | Inline | 6 |  | 2 |  | 86 | 80 |  |  |  |  | to 4 200 |  |  |  |  | Automatic | 4 | Rear wheel drive |  | 11.6 | 98 | 195 | 11.5 | 100 |  | 14.5 | 7.8 | 10.7 | from 690 to 1 280 |  | ventilated disc | Disc | Independent, Lever, Dampers, spring, Stabilizer bar | Drive axle, Trailing arms, Helical springs
210539 | BMW | 7 series | E23 [restyling] | 1982 | 1987 | Sedan | 728i MT (184 hp) | Sedan | 5 | 4860 | 1800 | 1430 | 2795 | 1502 | 1524 | 1470 |  | 132 | 480 | 480 | 1980 |  |  |  | 510 | 3580 | [5 empty] | Gasoline | 2788 | 184 | to 5 800 | 240 | Multi-point fuel injection |  | Inline | 6 |  | 2 |  | 86 | 80 |  |  |  |  | to 4 200 |  |  |  |  | Manual | 5 | Rear wheel drive |  | 11.6 | 98 | 201 | 9.5 | 100 |  | 15.1 | 7.9 | 11.1 | from 660 to 1 270 |  | ventilated disc | Disc | Independent, Lever, Dampers, spring, Stabilizer bar | Drive axle, Trailing arms, Helical springs
210540 | BMW | 7 series | E23 [restyling] | 1982 | 1987 | Sedan | 732i AT (197 hp) | Sedan | 5 | 4860 | 1800 | 1430 | 2795 | 1502 | 1524 | 1520 |  | 132 | 480 | 480 | 2010 |  |  |  | 490 | 3610 | [5 empty] | Gasoline | 3210 | 197 | to 5 500 | 285 | Multi-point fuel injection |  | Inline | 6 |  | 2 |  | 89 | 86 |  |  |  |  | to 4 300 |  |  |  |  | Automatic | 4 | Rear wheel drive |  | 11.6 | 98 | 202 | 10.5 | 100 |  | 16.1 | 7.8 | 11.2 | from 620 to 1 280 |  | ventilated disc | Disc | Independent, Lever, Dampers, spring, Stabilizer bar | Drive axle, Trailing arms, Helical springs
210541 | BMW | 7 series | E23 [restyling] | 1982 | 1987 | Sedan | 732i MT (197 hp) | Sedan | 5 | 4860 | 1800 | 1430 | 2795 | 1502 | 1524 | 1500 |  | 132 | 480 | 480 | 2010 |  |  |  | 510 | 3610 | [5 empty] | Gasoline | 3210 | 197 | to 5 500 | 285 | Multi-point fuel injection |  | Inline | 6 |  | 2 |  | 89 | 86 |  |  |  |  | to 4 300 |  |  |  |  | Manual | 5 | Rear wheel drive |  | 11.6 | 98 | 208 | 8.6 | 100 |  | 16.8 | 8.4 | 11.8 | from 600 to 1 190 |  | ventilated disc | Disc | Independent, Lever, Dampers, spring, Stabilizer bar | Drive axle, Trailing arms, Helical springs
210545 | BMW | 7 series | E23 [restyling] | 1982 | 1987 | Sedan | 735i AT (204 hp) | Sedan | 5 | 4860 | 1800 | 1430 | 2795 | 1502 | 1524 | 1560 |  | 132 | 480 | 480 | 2050 |  |  |  | 490 | [6 empty] | Gasoline | 3430 | 204 | to 5 500 | 310 | Multi-point fuel injection |  | Inline | 6 |  | 2 |  | 92 | 86 |  |  |  |  | to 4 000 |  |  |  |  | Automatic | 4 | Rear wheel drive |  | 11.6 | 98 | 211 | 9.4 | 100 |  | 16 | 7.9 | 11.2 | from 630 to 1 270 |  | ventilated disc | Disc | Independent, Lever, Dampers, spring, Stabilizer bar | Drive axle, Trailing arms, Helical springs
210543 | BMW | 7 series | E23 [restyling] | 1982 | 1987 | Sedan | 735i AT (218 hp) | Sedan | 5 | 4860 | 1800 | 1430 | 2795 | 1502 | 1524 | 1520 |  | 132 | 480 | 480 | 2010 |  |  |  | 490 | 3610 | [5 empty] | Gasoline | 3430 | 218 | to 5 200 | 310 | Multi-point fuel injection |  | Inline | 6 |  | 2 |  | 92 | 86 |  |  |  |  | to 4 000 |  |  |  |  | Automatic | 4 | Rear wheel drive |  | 11.6 | 98 | 211 | 9.4 | 100 |  | 16 | 7.9 | 11.2 | from 630 to 1 270 |  | ventilated disc | Disc | Independent, Lever, Dampers, spring, Stabilizer bar | Drive axle, Trailing arms, Helical springs
210544 | BMW | 7 series | E23 [restyling] | 1982 | 1987 | Sedan | 735i kat AT (185 hp) | Sedan | 5 | 4860 | 1800 | 1430 | 2795 | 1502 | 1524 | 1560 |  | 132 | 480 | 480 | 2050 |  |  |  | 490 | 3650 | [5 empty] | Gasoline | 3430 | 185 | to 5 400 | 290 | Multi-point fuel injection |  | Inline | 6 |  | 2 |  | 92 | 86 |  |  |  |  | to 4 000 |  |  |  |  | Automatic | 4 | Rear wheel drive |  | 11.6 | 98 | 199 | 10.4 | 100 |  | 17.4 | 8.4 | 12.1 | from 570 to 1 190 |  | ventilated disc | Disc | Independent, Lever, Dampers, spring, Stabilizer bar | Drive axle, Trailing arms, Helical springs
210549 | BMW | 7 series | E23 [restyling] | 1982 | 1987 | Sedan | 735i kat MT (185 hp) | Sedan | 5 | 4860 | 1800 | 1430 | 2795 | 1502 | 1524 | 1540 |  | 132 | 480 | 480 | 2050 |  |  |  | 510 | 3650 | [5 empty] | Gasoline | 3430 | 185 | to 5 400 | 290 | Multi-point fuel injection |  | Inline | 6 |  | 2 |  | 92 | 86 |  |  |  |  | to 4 000 |  |  |  |  | Manual | 5 | Rear wheel drive |  | 11.6 | 98 | 205 | 8.9 | 100 |  | 16.6 | 8.5 | 11.9 | from 600 to 1 180 |  | ventilated disc | Disc | Independent, Lever, Dampers, spring, Stabilizer bar | Drive axle, Trailing arms, Helical springs
210548 | BMW | 7 series | E23 [restyling] | 1982 | 1987 | Sedan | 735i MT (204 hp) | Sedan | 5 | 4860 | 1800 | 1430 | 2795 | 1502 | 1524 | 1540 |  | 132 | 480 | 480 | 2050 |  |  |  | 510 | [6 empty] | Gasoline | 3430 | 204 | to 5 500 | 310 | Multi-point fuel injection |  | Inline | 6 |  | 2 |  | 92 | 86 |  |  |  |  | to 4 000 |  |  |  |  | Manual | 5 | Rear wheel drive |  | 11.6 | 98 | 217 | 7.9 | 100 |  | 16.8 | 8.1 | 11.6 | from 600 to 1 230 |  | ventilated disc | Disc | Independent, Lever, Dampers, spring, Stabilizer bar | Drive axle, Trailing arms, Helical springs
210547 | BMW | 7 series | E23 [restyling] | 1982 | 1987 | Sedan | 735i MT (218 hp) | Sedan | 5 | 4860 | 1800 | 1430 | 2795 | 1502 | 1524 | 1500 |  | 132 | 480 | 480 | 2010 |  |  |  | 510 | 3610 | [5 empty] | Gasoline | 3430 | 218 | to 5 200 | 310 | Multi-point fuel injection |  | Inline | 6 |  | 2 |  | 92 | 86 |  |  |  |  | to 4 000 |  |  |  |  | Manual | 5 | Rear wheel drive |  | 11.6 | 98 | 217 | 7.9 | 100 |  | 16.8 | 8.1 | 11.6 | from 600 to 1 230 |  | ventilated disc | Disc | Independent, Lever, Dampers, spring, Stabilizer bar | Drive axle, Trailing arms, Helical springs
210546 | BMW | 7 series | E23 [restyling] | 1982 | 1987 | Sedan | 745i AT (252 hp) | Sedan | 5 | 4860 | 1800 | 1430 | 2795 | 1502 | 1524 | 1590 |  | 132 | 480 | 480 | 2100 |  |  |  | 510 | 3700 | [5 empty] | Gasoline | 3430 | 252 | to 4 700 | 380 | Multi-point fuel injection |  | Inline | 6 |  | 2 | Turbo | 92 | 86 |  |  |  |  | to 2 200 | Present |  |  |  | Automatic | 4 | Rear wheel drive |  | 11.6 | 98 | 228 | 7.9 | 100 |  | 16.5 | 8.6 |  | from 610 to 1 160 |  | ventilated disc | Disc | Independent, Lever, Dampers, spring, Stabilizer bar | Drive axle, Trailing arms, Helical springs, Stabilizer bar
210542 | BMW | 7 series | E23 [restyling] | 1982 | 1987 | Sedan | L7 AT (185 hp) | Sedan | 5 | 5014 | 1801 | 1430 | 2795 | 1502 | 1516 | 1605 |  | 132 | 480 | 480 | 2075 |  |  |  | 470 |  | 1012/1120 |  |  |  |  | Gasoline | 3430 | 185 | to 5 400 | 290 | Multi-point fuel injection |  | Inline | 6 |  | 2 |  | 92 | 86 |  |  |  |  | to 4 000 |  |  |  |  | Automatic | 4 | Rear wheel drive |  | 10.61 | 95 |  |  | 85 |  | 15.7 | 12.4 | 13.8 | from 540 to 690 |  | ventilated disc | Disc | Independent, Lever, Dampers, spring, Stabilizer bar | Drive axle, Trailing arms, Helical springs
210496 | BMW | 7 series | E38 [restyling] | 1998 | 2001 | L7 Sedan 4-doors | L7 AT (326 hp) | Sedan | 4 | 5374 | 1862 | 1425 | 3320 | 1552 | 1568 | 2215 |  |  | 440 | 440 | 2600 |  |  |  | 460 |  | 1240/1380 |  |  |  |  | Gasoline | 5379 | 326 | to 5 000 | 490 | Multi-point fuel injection |  | V-type | 12 |  | 2 |  | 85 | 79 |  |  |  |  | to 3 900 |  |  |  |  | Automatic | 5 | Rear wheel drive |  | 13 |  | 250 | 7 | 95 |  | 22.1 | 11.3 | 15.2 | from 430 to 840 |  | ventilated disc | ventilated disc | Independent, Lever, Dampers, spring, Stabilizer bar | Independent, Multi wishbone, spring, Stabilizer bar
210452 | BMW | 7 series | F01/F02 | 2008 | 2012 | Sedan | 730d AT (245 hp) | Sedan | 5 | 5072 | 1902 | 1479 | 3070 | 1611 | 1650 | 1940 |  | 152 | 500 | 500 | 2505 |  |  |  | 640 | 4605 | 1210/1355 |  |  |  |  | Diesel | 2993 | 245 | to 4 000 | 540 | Common Rail |  | Inline | 6 |  | 4 | Turbo | 84 | 90 |  |  |  |  | from 1 750 to 3 000 | Present |  |  |  | Automatic | 6 | Rear wheel drive |  | 12.2 |  | 245 | 7.2 | 80 | EURO V | 9 | 5.5 | 6.8 | from 890 to 1 450 |  | ventilated disc | ventilated disc | Independent, Lever, Dampers, spring, Stabilizer bar | Independent, Multi wishbone, spring, Stabilizer bar
210451 | BMW | 7 series | F01/F02 | 2008 | 2012 | Sedan | 730i AT (258 hp) | Sedan | 5 | 5072 | 1902 | 1479 | 3070 | 1611 | 1650 | 1895 |  | 152 | 500 | 500 | 2505 |  |  |  | 684 |  | 1145/1400 |  |  |  |  | Gasoline | 2996 | 258 | to 6 600 | 310 | direct injection |  | Inline | 6 |  | 4 |  | 85 | 88 |  |  |  |  | from 2 600 to 3 000 |  |  |  |  | Automatic | 6 | Rear wheel drive |  | 12.2 |  | 245 | 7.7 | 82 | EURO V | 14.1 | 7.3 | 9.8 | from 580 to 1 120 |  | ventilated disc | Disc | Independent, Lever, Dampers, spring, Stabilizer bar | Independent, Multi wishbone, spring, Stabilizer bar
210450 | BMW | 7 series | F01/F02 | 2008 | 2012 | Sedan | 730Ld AT (245 hp) | Sedan | 5 | 5212 | 1902 | 1478 | 3210 | 1611 | 1650 | 1975 |  | 152 | 500 | 500 | 2530 |  |  |  | 630 | 4630 | 1220/1370 |  |  |  |  | Diesel | 2993 | 245 | to 4 000 | 540 | Common Rail |  | Inline | 6 |  | 4 | Turbo | 84 | 90 |  |  |  |  | from 1 750 to 3 000 | Present |  |  |  | Automatic | 6 | Rear wheel drive |  | 12.7 |  | 245 | 7.3 | 80 | EURO V | 9.1 | 5.6 | 6.9 | from 880 to 1 430 |  | ventilated disc | ventilated disc | Independent, Lever, Dampers, spring, Stabilizer bar | Independent, Multi wishbone, spring, Stabilizer bar
210449 | BMW | 7 series | F01/F02 | 2008 | 2012 | Sedan | 730Li AT (258 hp) | Sedan | 5 | 5212 | 1902 | 1478 | 3210 | 1611 | 1650 | 1930 |  | 152 | 500 | 500 | 2515 |  |  |  | 660 |  | 1165/1400 |  |  |  |  | Gasoline | 2996 | 258 | to 6 600 | 310 | direct injection |  | Inline | 6 |  | 4 |  | 85 | 88 |  |  |  |  | from 2 600 to 3 000 |  |  |  |  | Automatic | 6 | Rear wheel drive |  | 12.7 |  | 245 | 7.8 | 82 | EURO V | 14.1 | 7.3 | 9.8 | from 580 to 1 120 |  | ventilated disc | Disc | Independent, Lever, Dampers, spring, Stabilizer bar | Independent, Multi wishbone, spring, Stabilizer bar
210445 | BMW | 7 series | F01/F02 | 2008 | 2012 | Sedan | 740d AT (306 hp) | Sedan | 5 | 5072 | 1902 | 1479 | 3070 | 1611 | 1650 | 1950 |  | 152 | 500 | 500 | 2505 |  |  |  | 630 | 4605 | 1200/1375 |  |  |  |  | Diesel | 2993 | 306 | to 4 400 | 600 | Common Rail |  | Inline | 6 |  | 4 | Biturbo | 84 | 90 |  |  |  |  | from 1 500 to 2 500 | Present |  |  |  | Automatic | 6 | Rear wheel drive |  | 12.2 |  | 250 | 6.3 | 80 | EURO V | 9 | 5.7 | 6.9 | from 890 to 1 400 |  | ventilated disc | ventilated disc | Independent, Lever, Dampers, spring, Stabilizer bar | Independent, Multi wishbone, spring, Stabilizer bar
210448 | BMW | 7 series | F01/F02 | 2008 | 2012 | Sedan | 740d xDrive AT (306 hp) | Sedan | 5 | 5072 | 1902 | 1479 | 3070 | 1611 | 1650 | 2025 |  | 152 | 500 | 500 | 2580 |  |  |  | 630 | 4680 | 1280/1400 |  |  |  |  | Diesel | 2993 | 306 | to 4 400 | 600 | Common Rail |  | Inline | 6 |  | 4 | Biturbo | 84 | 90 |  |  |  |  | from 1 500 to 2 500 | Present |  |  |  | Automatic | 8 | All wheel drive (AWD) |  | 12.5 |  | 250 | 6 | 80 | EURO V | 8.8 | 5.9 | 7 | from 910 to 1 360 |  | ventilated disc | ventilated disc | Independent, Lever, Dampers, spring, Stabilizer bar | Independent, Multi wishbone, spring, Stabilizer bar
210447 | BMW | 7 series | F01/F02 | 2008 | 2012 | Sedan | 740i AT (326 hp) | Sedan | 5 | 5072 | 1902 | 1479 | 3070 | 1611 | 1650 | 1935 |  | 152 | 500 | 500 | 2505 |  |  |  | 645 | 4605 | 1200/1365 |  |  |  |  | Gasoline | 2979 | 326 | to 5 800 | 450 | direct injection |  | Inline | 6 |  | 4 | Biturbo | 84 | 89.6 |  |  |  |  | from 1 500 to 4 500 | Present |  |  |  | Automatic | 6 | Rear wheel drive |  | 12.2 |  | 250 | 5.9 | 82 | EURO V | 13.8 | 7.6 | 9.9 | from 590 to 1 080 |  | ventilated disc | ventilated disc | Independent, Lever, Dampers, spring, Stabilizer bar | Independent, Multi wishbone, spring, Stabilizer bar
210446 | BMW | 7 series | F01/F02 | 2008 | 2012 | Sedan | 740Li AT (326 hp) | Sedan | 5 | 5212 | 1902 | 1478 | 3210 | 1611 | 1650 | 1970 |  | 152 | 500 | 500 | 2525 |  |  |  | 630 | 4625 | 1210/1375 |  |  |  |  | Gasoline | 2979 | 326 | to 5 800 | 450 | direct injection |  | Inline | 6 |  | 4 | Biturbo | 84 | 89.6 |  |  |  |  | from 1 500 to 4 500 | Present |  |  |  | Automatic | 6 | Rear wheel drive |  | 12.7 |  | 250 | 6 | 82 | EURO V | 14 | 7.7 | 10 | from 590 to 1 060 |  | ventilated disc | ventilated disc | Independent, Lever, Dampers, spring, Stabilizer bar | Independent, Multi wishbone, spring, Stabilizer bar
210454 | BMW | 7 series | F01/F02 | 2008 | 2012 | Sedan | 750i AT (407 hp) | Sedan | 5 | 5072 | 1902 | 1473 | 3070 | 1611 | 1650 | 2020 |  | 152 | 500 | 500 | 2575 |  |  |  | 630 | 4675 | 1270/1365 |  |  |  |  | Gasoline | 4395 | 407 | from 5 500 to 6 400 | 600 | direct injection |  | V-type | 8 |  | 4 | Biturbo | 89 | 88.3 |  |  |  |  | from 1 750 to 4 500 | Present |  |  |  | Automatic | 6 | Rear wheel drive |  | 12.2 |  | 250 | 5.2 | 82 | EURO V | 16.4 | 8.5 | 11.4 | from 500 to 960 |  | ventilated disc | ventilated disc | Independent, Lever, Dampers, spring, Stabilizer bar | Independent, Multi wishbone, spring, Stabilizer bar
210453 | BMW | 7 series | F01/F02 | 2008 | 2012 | Sedan | 750i xDrive AT (407 hp) | Sedan | 5 | 5072 | 1902 | 1479 | 3070 | 1611 | 1650 | 2105 |  | 152 | 500 | 500 | 2660 |  |  |  | 630 | 4760 | 1335/1415 |  |  |  |  | Gasoline | 4395 | 407 | from 5 500 to 6 400 | 600 | direct injection |  | V-type | 8 |  | 4 | Biturbo | 89 | 88.3 |  |  |  |  | from 1 750 to 4 500 | Present |  |  |  | Automatic | 6 | All wheel drive (AWD) |  | 12.5 |  | 250 | 5.1 | 82 | EURO V | 17.1 | 8.9 | 11.9 | from 480 to 920 |  | ventilated disc | ventilated disc | Independent, Lever, Dampers, spring, Stabilizer bar | Independent, Multi wishbone, spring, Stabilizer bar
210458 | BMW | 7 series | F01/F02 | 2008 | 2012 | Sedan | 750Li AT (407 hp) | Sedan | 5 | 5212 | 1902 | 1478 | 3210 | 1611 | 1650 | 2055 |  | 152 | 500 | 500 | 2610 |  |  |  | 630 | 4710 | 1280/1390 |  |  |  |  | Gasoline | 4395 | 407 | from 5 500 to 6 400 | 600 | direct injection |  | V-type | 8 |  | 4 | Biturbo | 89 | 88.3 |  |  |  |  | from 1 750 to 4 500 | Present |  |  |  | Automatic | 6 | Rear wheel drive |  | 12.7 |  | 250 | 5.3 | 82 | EURO V | 16.4 | 8.5 | 11.4 | from 500 to 960 |  | ventilated disc | ventilated disc | Independent, Lever, Dampers, spring, Stabilizer bar | Independent, Multi wishbone, spring, Stabilizer bar
210457 | BMW | 7 series | F01/F02 | 2008 | 2012 | Sedan | 750Li xDrive AT (407 hp) | Sedan | 5 | 5212 | 1902 | 1478 | 3210 | 1611 | 1650 | 2135 |  | 152 | 500 | 500 | 2690 |  |  |  | 630 | 4790 | 1350/1435 |  |  |  |  | Gasoline | 4395 | 407 | from 5 500 to 6 400 | 600 | direct injection |  | V-type | 8 |  | 4 | Biturbo | 89 | 88.3 |  |  |  |  | from 1 750 to 4 500 | Present |  |  |  | Automatic | 6 | All wheel drive (AWD) |  | 13.5 |  | 250 | 5.1 | 82 | EURO V | 17.1 | 8.9 | 11.9 | from 480 to 920 |  | ventilated disc | ventilated disc | Independent, Lever, Dampers, spring, Stabilizer bar | Independent, Multi wishbone, spring, Stabilizer bar
210460 | BMW | 7 series | F01/F02 | 2008 | 2012 | Sedan | 760i AT (544 hp) | Sedan | 5 | 5072 | 1902 | 1473 | 3070 | 1611 | 1650 | 2180 |  | 152 | 500 | 500 | 2695 |  |  |  | 590 | 4795 | 1365/1440 |  |  |  |  | Gasoline | 5972 | 544 | to 5 250 | 750 | direct injection |  | V-type | 12 |  | 4 | Biturbo | 89 | 80 |  |  |  |  | from 1 500 to 5 000 | Present |  |  |  | Automatic | 8 | Rear wheel drive |  | 12.2 |  | 250 | 4.6 | 82 | EURO V | 18.8 | 9.5 | 12.9 | from 440 to 860 |  | ventilated disc | ventilated disc | Independent, Lever, Dampers, spring, Stabilizer bar | Independent, Multi wishbone, spring, Stabilizer bar
210459 | BMW | 7 series | F01/F02 | 2008 | 2012 | Sedan | 760Li AT (544 hp) | Sedan | 5 | 5212 | 1902 | 1484 | 3210 | 1611 | 1650 | 2250 |  | 152 | 500 | 500 | 2765 |  |  |  | 590 | 4865 | 1365/1450 |  |  |  |  | Gasoline | 5972 | 544 | to 5 250 | 750 | direct injection |  | V-type | 12 |  | 4 | Biturbo | 89 | 80 |  |  |  |  | from 1 500 to 5 000 | Present |  |  |  | Automatic | 8 | Rear wheel drive |  | 12.7 |  | 250 | 4.6 | 82 | EURO V | 18.9 | 9.6 | 13 | from 430 to 850 |  | ventilated disc | ventilated disc | Independent, Lever, Dampers, spring, Stabilizer bar | Independent, Multi wishbone, spring, Stabilizer bar
210456 | BMW | 7 series | F01/F02 | 2008 | 2012 | Sedan | ActiveHybrid 7 AT (465 hp) | Sedan | 5 | 5072 | 1902 | 1485 | 3070 | 1621 | 1632 | 2120 |  | 152 | 460 | 460 | 2635 |  |  |  | 590 |  | 1310/1440 |  |  |  |  | Hybrid | 4395 | 465 | from 5 500 to 6 000 | 700 | direct injection |  | V-type | 8 |  | 4 | Biturbo | 89 | 88.3 |  |  |  |  | from 2 000 to 4 500 | Present |  |  |  | Automatic | 8 | Rear wheel drive |  | 12.5 |  | 250 | 4.9 | 80 | EURO V | 12.6 | 7.6 | 9.4 | from 630 to 1 050 |  | ventilated disc | ventilated disc | Independent, Lever, Dampers, spring, Stabilizer bar | Independent, Multi wishbone, spring, Stabilizer bar
210455 | BMW | 7 series | F01/F02 | 2008 | 2012 | Sedan | ActiveHybrid 7L AT (465 hp) | Sedan | 5 | 5212 | 1902 | 1474 | 3210 | 1621 | 1632 | 2145 |  | 152 | 460 | 460 | 2660 |  |  |  | 590 |  | 1320/1450 |  |  |  |  | Hybrid | 4395 | 465 | from 5 500 to 6 000 | 700 | direct injection |  | V-type | 8 |  | 4 | Biturbo | 89 | 88.3 |  |  |  |  | from 2 000 to 4 500 | Present |  |  |  | Automatic | 8 | Rear wheel drive |  |  |  | 250 | 4.9 | 80 | EURO V | 12.6 | 7.6 | 9.4 | from 630 to 1 050 |  | ventilated disc | ventilated disc | Independent, Lever, Dampers, spring, Stabilizer bar | Independent, Multi wishbone, spring, Stabilizer bar
210432 | BMW | 7 series | F01/F02 [restyling] | 2012 | 2015 | Sedan | 730d Steptronic (258 hp) | Sedan | 5 | 5079 | 1902 | 1471 | 3070 | 1611 | 1650 | 1915 |  | 152 | 500 | 500 | 2505 |  |  |  | 590 |  | 1180/1405 |  |  |  |  | Diesel | 2993 | 258 | to 4 000 | 560 | Common Rail |  | Inline | 6 |  | 4 | Turbo | [6 empty] | from 1 750 to 3 000 | Present |  |  |  | Automatic | 8 | Rear wheel drive |  | 12.2 |  | 250 | 6.1 | 80 | EURO V | 6.8 | 4.9 | 5.6 | from 1 180 to 1 630 |  | ventilated disc | ventilated disc | Independent, Lever, Dampers, spring, Stabilizer bar | Independent, Multi wishbone, spring, Stabilizer bar
210426 | BMW | 7 series | F01/F02 [restyling] | 2012 | 2015 | Sedan | 730d xDrive Steptronic (258 hp) | Sedan | 5 | 5079 | 1902 | 1471 | 3070 | 1611 | 1650 | 1985 |  | 152 | 500 | 500 | 2550 |  |  |  | 565 |  | 1210/1420 |  |  |  |  | Diesel | 2993 | 258 | to 4 000 | 560 | Common Rail |  | Inline | 6 |  | 4 | Turbo | [6 empty] | from 1 750 to 3 000 | Present |  |  |  | Automatic | 8 | All wheel drive (AWD) |  |  |  | 250 | 6 | 80 | EURO V | 7.2 | 5.3 | 6 | from 1 110 to 1 510 |  | ventilated disc | ventilated disc | Independent, Lever, Dampers, spring, Stabilizer bar | Independent, Multi wishbone, spring, Stabilizer bar
210425 | BMW | 7 series | F01/F02 [restyling] | 2012 | 2015 | Sedan | 730i Steptronic (258 hp) | Sedan | 5 | 5079 | 1902 | 1471 | 3070 | 1611 | 1650 | 1840 |  | 152 | 500 | 500 | 2505 |  |  |  | 665 |  | 1160/1425 |  |  |  |  | Gasoline | 2996 | 258 | to 6 600 | 310 | direct injection |  | Inline | 6 |  | 4 | Turbo | [6 empty] | from 2 600 to 3 000 | Present |  |  |  | Automatic | 8 | Rear wheel drive |  |  |  | 250 | 7.4 | 80 | EURO V | 12.4 | 6.3 | 8.6 | from 650 to 1 270 |  | ventilated disc | ventilated disc | Independent, Lever, Dampers, spring, Stabilizer bar | Independent, Multi wishbone, spring, Stabilizer bar
210431 | BMW | 7 series | F01/F02 [restyling] | 2012 | 2015 | Sedan | 730Ld Steptronic (258 hp) | Sedan | 5 | 5219 | 1902 | 1481 | 3210 | 1611 | 1650 | 1950 |  | 152 | 500 | 500 | 2535 |  |  |  | 585 |  | 1190/1410 |  |  |  |  | Diesel | 2993 | 258 | to 4 000 | 560 | Common Rail |  | Inline | 6 |  | 4 | Turbo | [6 empty] | to 1 750 | Present |  |  |  | Automatic | 8 | Rear wheel drive |  | 12.7 |  | 250 | 6.2 | 80 | EURO V | 6.8 | 4.9 | 5.6 | from 1 180 to 1 630 |  | ventilated disc | ventilated disc | Independent, Lever, Dampers, spring, Stabilizer bar | Independent, Multi wishbone, spring, Stabilizer bar
210438 | BMW | 7 series | F01/F02 [restyling] | 2012 | 2015 | Sedan | 730Li Steptronic (258 hp) | Sedan | 5 | 5219 | 1902 | 1481 | 3210 | 1611 | 1650 | 1865 |  | 152 | 500 | 500 | 2510 |  |  |  | 645 |  | 1170/1425 |  |  |  |  | Gasoline | 2996 | 258 | to 6 600 | 310 | direct injection |  | Inline | 6 |  | 4 | Turbo | [6 empty] | from 2 600 to 3 000 | Present |  |  |  | Automatic | 8 | Rear wheel drive |  |  |  | 250 | 7.5 | 80 | EURO V | 12.6 | 6.4 | 8.7 | from 630 to 1 250 |  | ventilated disc | ventilated disc | Independent, Lever, Dampers, spring, Stabilizer bar | Independent, Multi wishbone, spring, Stabilizer bar
210430 | BMW | 7 series | F01/F02 [restyling] | 2012 | 2015 | Sedan | 740d Steptronic (313 hp) | Sedan | 5 | 5079 | 1902 | 1471 | 3070 | 1611 | 1650 | 1940 |  | 152 | 500 | 500 | 2515 |  |  |  | 650 | 4615 | 1200/1410 |  |  |  |  | Diesel | 2993 | 313 | to 4 300 | 630 | Common Rail |  | Inline | 6 |  | 4 | Biturbo | 84 | 90 |  |  |  |  | from 1 500 to 2 500 | Present |  |  |  | Automatic | 8 | Rear wheel drive |  | 12.2 |  | 250 | 5.5 | 80 | EURO V | 6.9 | 4.9 | 5.7 | from 1 160 to 1 630 |  | ventilated disc | ventilated disc | Independent, Lever, Dampers, spring, Stabilizer bar | Independent, Multi wishbone, spring, Stabilizer bar
210429 | BMW | 7 series | F01/F02 [restyling] | 2012 | 2015 | Sedan | 740d xDrive Steptronic (313 hp) | Sedan | 5 | 5079 | 1902 | 1471 | 3070 | 1611 | 1650 | 2015 |  | 152 | 500 | 500 | 2590 |  |  |  | 575 |  | 1230/1420 |  |  |  |  | Diesel | 2993 | 313 | to 4 300 | 630 | Common Rail |  | Inline | 6 |  | 4 | Biturbo | [6 empty] | to 2 500 | Present |  |  |  | Automatic | 8 | All wheel drive (AWD) |  | 12.2 |  | 250 | 5.4 | 80 | EURO V | 7.3 | 5.3 | 6 | from 1 100 to 1 510 |  | ventilated disc | ventilated disc | Independent, Lever, Dampers, spring, Stabilizer bar | Independent, Multi wishbone, spring, Stabilizer bar
210437 | BMW | 7 series | F01/F02 [restyling] | 2012 | 2015 | Sedan | 740i Steptronic (320 hp) | Sedan | 5 | 5079 | 1902 | 1471 | 3070 | 1611 | 1650 | 1900 |  | 152 | 500 | 500 | 2515 |  |  |  | 650 | 4615 | 1180/1415 |  |  |  |  | Gasoline | 2979 | 320 | to 5 800 | 450 | direct injection |  | Inline | 6 |  | 4 | Turbo | 84 | 89.6 |  |  |  |  | from 1 300 to 4 500 | Present |  |  |  | Automatic | 8 | Rear wheel drive |  | 12.2 |  | 250 | 5.7 | 80 | EURO V | 10.6 | 6.3 | 7.9 | from 750 to 1 270 |  | ventilated disc | ventilated disc | Independent, Lever, Dampers, spring, Stabilizer bar | Independent, Multi wishbone, spring, Stabilizer bar
210436 | BMW | 7 series | F01/F02 [restyling] | 2012 | 2015 | Sedan | 740Li Steptronic (320 hp) | Sedan | 5 | 5219 | 1902 | 1481 | 3210 | 1611 | 1650 | 1920 |  | 152 | 500 | 500 | 2525 |  |  |  | 650 | 4625 | 1190/1425 |  |  |  |  | Gasoline | 2979 | 320 | to 5 800 | 450 | direct injection |  | Inline | 6 |  | 4 | Turbo | 84 | 89.6 |  |  |  |  | from 1 300 to 4 500 | Present |  |  |  | Automatic | 8 | Rear wheel drive |  | 12.7 |  | 250 | 5.7 | 82 | EURO V | 10.6 | 6.3 | 7.9 | from 770 to 1 300 |  | ventilated disc | ventilated disc | Independent, Lever, Dampers, spring, Stabilizer bar | Independent, Multi wishbone, spring, Stabilizer bar
210435 | BMW | 7 series | F01/F02 [restyling] | 2012 | 2015 | Sedan | 740Li xDrive Steptronic (320 hp) | Sedan | 5 | 5219 | 1902 | 1481 | 3210 | 1611 | 1650 | 1995 |  | 152 | 500 | 500 | 2610 |  |  |  | 615 |  | 1250/1430 |  |  |  |  | Gasoline | 2979 | 320 | to 5 800 | 450 | direct injection |  | Inline | 6 |  | 4 | Turbo | [6 empty] | from 1 300 to 4 500 | Present |  |  |  | Automatic | 8 | All wheel drive (AWD) |  |  |  | 250 | 5.6 | 80 | EURO V | 11.2 | 6.6 | 8.3 | from 710 to 1 210 |  | ventilated disc | ventilated disc | Independent, Lever, Dampers, spring, Stabilizer bar | Independent, Multi wishbone, spring, Stabilizer bar
210428 | BMW | 7 series | F01/F02 [restyling] | 2012 | 2015 | Sedan | 750d xDrive Steptronic (381 hp) | Sedan | 5 | 5079 | 1902 | 1471 | 3070 | 1611 | 1650 | 2070 |  | 152 | 500 | 500 | 2635 |  |  |  | 565 |  | 1275/1430 |  |  |  |  | Diesel | 2993 | 381 | from 4 000 to 4 400 | 740 | Common Rail |  | V-type | 6 |  | 4 | Biturbo | [6 empty] | to 2 000 | Present |  |  |  | Automatic | 8 | All wheel drive (AWD) |  | 12.2 |  | 250 | 4.9 | 80 | EURO V | 7.3 | 5.9 | 6.4 | from 1 100 to 1 360 |  | ventilated disc | ventilated disc | Independent, Lever, Dampers, spring, Stabilizer bar | Independent, Multi wishbone, spring, Stabilizer bar
210439 | BMW | 7 series | F01/F02 [restyling] | 2012 | 2015 | Sedan | 750i Steptronic (449 hp) | Sedan | 5 | 5079 | 1902 | 1471 | 3070 | 1611 | 1650 | 2015 |  | 152 | 500 | 500 | 2600 |  |  |  | 640 | 4700 | 1250/1425 |  |  |  |  | Gasoline | 4395 | 449 | to 5 500 | 650 | direct injection |  | V-type | 8 |  | 4 | Biturbo | 89 | 88.3 |  |  |  |  | from 2 000 to 4 500 | Present |  |  |  | Automatic | 8 | Rear wheel drive |  | 12.2 |  | 250 | 4.8 | 80 | EURO V | 11.9 | 6.6 | 8.6 | from 670 to 1 210 |  | ventilated disc | ventilated disc | Independent, Lever, Dampers, spring, Stabilizer bar | Independent, Multi wishbone, spring, Stabilizer bar
210443 | BMW | 7 series | F01/F02 [restyling] | 2012 | 2015 | Sedan | 750i xDrive Steptronic (449 hp) | Sedan | 5 | 5079 | 1902 | 1471 | 3070 | 1611 | 1650 | 2075 |  | 152 | 500 | 500 | 2660 |  |  |  | 585 |  | 1300/1430 |  |  |  |  | Gasoline | 4395 | 449 | to 5 500 | 650 | direct injection |  | V-type | 8 |  | 4 | Biturbo | [6 empty] | from 2 000 to 4 500 | Present |  |  |  | Automatic | 8 | All wheel drive (AWD) |  | 12.2 |  | 250 | 4.6 | 80 | EURO V | 13 | 7.2 | 9.3 | from 620 to 1 110 |  | ventilated disc | ventilated disc | Independent, Lever, Dampers, spring, Stabilizer bar | Independent, Multi wishbone, spring, Stabilizer bar
210427 | BMW | 7 series | F01/F02 [restyling] | 2012 | 2015 | Sedan | 750Ld xDrive Steptronic (381 hp) | Sedan | 5 | 5219 | 1902 | 1481 | 3210 | 1611 | 1650 | 2095 |  | 152 | 500 | 500 | 2670 |  |  |  | 575 |  | 1300/1440 |  |  |  |  | Diesel | 2993 | 381 | from 4 000 to 4 400 | 740 | Common Rail |  | V-type | 6 |  | 4 | Biturbo | [6 empty] | to 2 000 | Present |  |  |  | Automatic | 8 | All wheel drive (AWD) |  |  |  | 250 | 4.9 | 80 | EURO V | 7.3 | 5.9 | 6.4 | from 1 100 to 1 360 |  | ventilated disc | ventilated disc | Independent, Lever, Dampers, spring, Stabilizer bar | Independent, Multi wishbone, spring, Stabilizer bar
210442 | BMW | 7 series | F01/F02 [restyling] | 2012 | 2015 | Sedan | 750Li Steptronic (449 hp) | Sedan | 5 | 5219 | 1902 | 1481 | 3210 | 1611 | 1650 | 2035 |  | 152 | 500 | 500 | 2610 |  |  |  | 640 | 4710 | 1260/1430 |  |  |  |  | Gasoline | 4395 | 449 | to 5 500 | 650 | direct injection |  | V-type | 8 |  | 4 | Biturbo | 89 | 88.3 |  |  |  |  | from 2 000 to 4 500 | Present |  |  |  | Automatic | 8 | Rear wheel drive |  | 12.7 |  | 250 | 4.8 | 82 | EURO V | 11.9 | 6.6 | 8.6 | from 690 to 1 240 |  | ventilated disc | ventilated disc | Independent, Lever, Dampers, spring, Stabilizer bar | Independent, Multi wishbone, spring, Stabilizer bar
210441 | BMW | 7 series | F01/F02 [restyling] | 2012 | 2015 | Sedan | 750Li xDrive Steptronic (449 hp) | Sedan | 5 | 5219 | 1902 | 1471 | 3210 | 1611 | 1650 | 2110 |  | 152 | 500 | 500 | 2695 |  |  |  | 585 |  | 1310/1450 |  |  |  |  | Gasoline | 4395 | 449 | to 5 500 | 650 | direct injection |  | V-type | 8 |  | 4 | Biturbo | [6 empty] | from 2 000 to 4 500 | Present |  |  |  | Automatic | 8 | All wheel drive (AWD) |  |  |  | 250 | 4.6 | 80 | EURO V | 13.2 | 7.2 | 9.4 | from 610 to 1 110 |  | ventilated disc | ventilated disc | Independent, Lever, Dampers, spring, Stabilizer bar | Independent, Multi wishbone, spring, Stabilizer bar
210444 | BMW | 7 series | F01/F02 [restyling] | 2012 | 2015 | Sedan | 760i Steptronic (544 hp) | Sedan | 5 | 5079 | 1902 | 1471 | 3070 | 1611 | 1650 | 2180 |  | 152 | 500 | 500 | 2695 |  |  |  | 515 |  | 1340/1435 |  |  |  |  | Gasoline | 5972 | 544 | to 5 250 | 750 | direct injection |  | V-type | 12 |  | 4 | Biturbo | [6 empty] | from 1 500 to 5 000 | Present |  |  |  | Automatic | 8 | Rear wheel drive |  | 12.2 |  | 250 | 4.6 | 80 | EURO V | 19.6 | 8.8 | 12.8 | from 410 to 910 |  | ventilated disc | ventilated disc | Independent, Lever, Dampers, spring, Stabilizer bar | Independent, Multi wishbone, spring, Stabilizer bar
210440 | BMW | 7 series | F01/F02 [restyling] | 2012 | 2015 | Sedan | 760Li Steptronic (544 hp) | Sedan | 5 | 5219 | 1902 | 1481 | 3210 | 1611 | 1650 | 2250 |  | 152 | 500 | 500 | 2750 |  |  |  | 500 |  | 1350/1480 |  |  |  |  | Gasoline | 4395 | 544 | to 5 250 | 750 | direct injection |  | V-type | 12 |  | 4 | Biturbo | [6 empty] | from 1 500 to 5 000 | Present |  |  |  | Automatic | 8 | Rear wheel drive |  |  |  | 250 | 4.6 | 80 | EURO V | 19.8 | 8.9 | 12.9 | from 400 to 900 |  | ventilated disc | ventilated disc | Independent, Lever, Dampers, spring, Stabilizer bar | Independent, Multi wishbone, spring, Stabilizer bar
210434 | BMW | 7 series | F01/F02 [restyling] | 2012 | 2015 | Sedan | ActiveHybrid 7 Steptronic (354 hp) | Sedan | 5 | 5079 | 1902 | 1471 | 3070 | 1611 | 1650 | 2045 |  | 152 | 360 | 360 | 2575 |  |  |  | 590 |  | 1210/1450 |  |  |  |  | Hybrid | 2979 | 354 | to 5 800 | 450 | direct injection |  | Inline | 6 |  | 4 | Turbo | 84 | 89.6 |  |  |  |  | from 1 300 to 4 500 | Present |  |  |  | Automatic | 8 | Rear wheel drive |  | 12.2 |  | 250 | 5.7 | 80 | EURO V | 6 | 7.2 | 6.8 | from 1 330 to 1 110 |  | ventilated disc | ventilated disc | Independent, Lever, Dampers, spring, Stabilizer bar | Independent, Multi wishbone, spring, Stabilizer bar
210433 | BMW | 7 series | F01/F02 [restyling] | 2012 | 2015 | Sedan | ActiveHybrid 7L Steptronic (354 hp) | Sedan | 5 | 5219 | 1902 | 1481 | 3210 | 1611 | 1650 | 2070 |  | 152 | 360 | 360 | 2585 |  |  |  | 590 |  | 1210/1470 |  |  |  |  | Hybrid | 2979 | 354 | to 5 800 | 450 | direct injection |  | Inline | 6 |  | 4 | Turbo | 84 | 89.6 |  |  |  |  | from 1 300 to 4 500 | Present |  |  |  | Automatic | 8 | Rear wheel drive |  | 12.7 |  | 250 | 5.7 | 80 | EURO V | 6 | 7.2 | 6.8 | from 1 330 to 1 110 |  | ventilated disc | ventilated disc | Independent, Lever, Dampers, spring, Stabilizer bar | Independent, Multi wishbone, spring, Stabilizer bar
271090 | BMW | 7 series | G70 | 2022 | 2024 | Sedan | 3.0 AT (286 hp) | Sedan | 5 | 5391 | 1950 | 1544 | 3215 |  |  | 2075 | 245/50/R19 |  |  | 540 | 2785 | 136 | 1713 | 1736 | [7 empty] | Gasoline | 2998 | 286 | 5000 | 425 | direct injection (direct) |  | inline | 6 | 11 | 4 | turbine | 82 | 94.6 | B58B30 | front, longitudinal |  | 210 | 4500 |  |  | DOHC |  | Automatic | 8 | Rear wheel drive |  |  | 95 | 250 | 6.7 | 74 | Euro 6 |  |  | 7.9 |  | 182 | Disc ventilated | Disc ventilated | Independent, pneumatic element | Independent, pneumatic element |  | Left | 4 | Germany | F |  |  | 0.96 |  |  | Lithium-ion (Li-ion)
271091 | BMW | 7 series | G70 | 2022 | 2024 | Sedan | 3.0 AT (380 hp) | Sedan | 5 | 5391 | 1950 | 1544 | 3215 |  |  | 2090 | 245/50/R19 |  |  | 540 | 2785 | 136 | 1713 | 1736 | [7 empty] | Gasoline | 2998 | 380 | 5200 | 540 | direct injection (direct) |  | inline | 6 | 11 | 4 | turbine | 82 | 94.6 | B58B30 | front, longitudinal |  | 280 | 5000 |  |  | DOHC |  | Automatic | 8 | Rear wheel drive |  |  | 95 | 250 | 5.4 | 74 | Euro 6 |  |  | 8 |  | 183 | Disc ventilated | Disc ventilated | Independent, pneumatic element | Independent, pneumatic element |  | Left | 4 | Germany | F |  |  | 0.96 |  |  | Lithium-ion (Li-ion)
271900 | BMW | 7 series | G70 | 2022 | 2024 | Sedan | 3.0 AT 4WD (286 hp) | Sedan | 5 | 5391 | 1950 | 1544 | 3215 |  |  | 2180 | 245/50/R19 |  |  | 540 | 2895 | 147 | 1713 | 1736 | [7 empty] | Diesel | 2993 | 286 | 4000 | 650 | Common rail (Diesel) |  | inline | 6 | 16.5 | 4 | turbine | 84 | 90 | B57D30 | front, longitudinal |  | 210 | 2500 |  |  | DOHC |  | Automatic | 8 | full |  |  |  | 250 | 5.8 | 74 | Euro 6 |  |  | 6.8 |  | 178 | Disc ventilated | Disc ventilated | Independent, pneumatic element | Independent, pneumatic element |  | Left | 4 | Germany | F | [5 empty] | Lithium-ion (Li-ion)
283432 | BMW | 7 series | G70 | 2022 | 2024 | Sedan | 3.0 AT 4WD (380 hp) | Sedan | 5 | 5391 | 1950 | 1544 | 3215 |  |  |  | 245/50/R19 |  |  | 540 |  | 136 | 1713 | 1736 | [7 empty] | Gasoline | 2998 |  |  | 520 | direct injection (direct) |  | inline | 6 | 11 | 4 | turbine | 82 | 94.6 | B58B30 | front, longitudinal |  |  | 1850 |  | B58B30 | DOHC |  | Automatic | 8 | full |  |  | 95 | 250 | 5.6 | 74 | Euro 6 |  |  | 8 |  | 183 | Disc ventilated | Disc ventilated | Independent, pneumatic element | Independent, pneumatic element |  | Left | 4 | Germany | F |  |  | 0.96 |  |  | Lithium-ion (Li-ion)
280640 | BMW | 7 series | G70 | 2022 | 2024 | Sedan | 3.0 AT 4WD (489 hp) | Sedan | 5 | 5391 | 1950 | 1544 | 3215 |  |  | 2455 | 245/50/R19 |  |  | 525 | 3120 | 136 | 1713 | 1736 | [7 empty] | Hybrid | 2998 | 489 | 6500 | 450 | direct injection (direct) |  | inline | 6 | 11 | 4 | turbine | 82 | 94.6 | B58B30 | front, longitudinal |  | 360 | 4700 |  |  | DOHC | WLTP | Automatic | 8 | full |  |  | 95 | 250 | 4.8 | 65 | Euro 6 |  |  | 1.1 |  | 25 | Disc ventilated | Disc ventilated | Independent, pneumatic element | Independent, spring |  | Left | 4 | Germany | F |  |  | 17.6 | 71 | 3,0 | Lithium-ion (Li-ion) |  |  |  | Type 2 | 26,3 | 7,4
283433 | BMW | 7 series | G70 | 2022 | 2024 | Sedan | 3.0 AT 4WD (571 hp) | Sedan | 5 | 5391 | 1950 | 1544 | 3215 |  |  | 2525 | 255/40/R21, 285/35/R21 |  |  | 525 | 3130 | 136 | 1713 | 1736 | [7 empty] | Hybrid | 2998 |  |  | 800 | direct injection (direct) |  | inline | 6 | 11 | 4 | turbine | 82 | 94.6 | B58B30 | front, longitudinal |  |  | 5000 |  | B58B30 | DOHC | WLTP | Automatic | 8 | full |  |  | 95 | 250 | 4.3 | 65 | Euro 6 |  |  | 1.3 |  | 29 | Disc ventilated | Disc ventilated | Independent, pneumatic element | Independent, spring |  | Left | 4 | Germany | F |  |  | 17.6 | 70 |  | Lithium-ion (Li-ion) |  |  |  | Type 2 | 26,1 | 7,4
271092 | BMW | 7 series | G70 | 2022 | 2024 | Sedan | 4.4 AT 4WD (544 hp) | Sedan | 5 | 5391 | 1950 | 1544 | 3215 |  |  | 2270 | 255/45/R20, 285/40/R20 |  |  | 540 | 2980 | 136 | 1713 | 1736 | [7 empty] | Gasoline | 4395 | 544 | 5500 | 750 | direct injection (direct) |  | V-type | 8 | 11 | 4 | turbine | 89 | 88.3 | S68 | front, longitudinal |  | 400 | 5000 |  |  | DOHC |  | Automatic | 8 | full |  |  | 95 | 250 | 4.2 | 74 | Euro 6 |  |  | 11.2 |  | 255 | Disc ventilated | Disc ventilated | Independent, pneumatic element | Independent, pneumatic element |  | Left | 4 | Germany | F |  |  | 0.96 |  |  | Lithium-ion (Li-ion)
268331 | BMW | iX | 1 generation (I20) | 2021 | 2024 | SUV 5 doors | AT 4WD (326 hp) | Crossover | 5 | 4953 | 1967 | 1695 | 3000 |  |  | 2365 | 235/60/R20 |  | 1750 | 500 | 3010 | 202 | 1679 | 1709 | [7 empty] | Electro |  | 326 |  | 630 | [12 empty] | 240 |  |  |  |  | WLTP | Automatic | 1 | full |  |  |  | 200 | 6.1 | [7 empty] | Disc ventilated | Disc ventilated | Independent, spring | Independent, spring |  | Left | 5 | Germany | E |  |  | 76.6 | 425 | 8 | Lithium-ion (Li-ion) |  | 31 | 10-80% from 150 kW | CCS Combo 2 | 22,5 | 7,4, 11,0, 150,0 | 71,0
268330 | BMW | iX | 1 generation (I20) | 2021 | 2024 | SUV 5 doors | AT 4WD (523 hp) | Crossover | 5 | 4953 | 1967 | 1695 | 3000 |  |  | 2510 | 235/60/R20 |  | 1750 | 500 | 3145 | 203 | 1679 | 1709 | [7 empty] | Electro |  | 523 |  | 765 | [12 empty] | 385 |  |  |  |  | WLTP | Automatic | 1 | full |  |  |  | 200 | 4.6 | [7 empty] | Disc ventilated | Disc ventilated | Independent, spring | Independent, spring |  | Left | 5 | Germany | E |  |  | 111.5 | 631 | 11 | Lithium-ion (Li-ion) |  | 35 | 10-80% from 200 kW | CCS Combo 2 | 23,0 | 7,4, 11,0, 195,0 | 105,2
270912 | BMW | iX | 1 generation (I20) | 2021 | 2024 | SUV 5 doors | AT 4WD (540 hp) | Crossover | 5 | 4953 | 1967 | 1695 | 3000 |  |  | 2659 | 255/50/R21 |  | 1750 | 500 | 2160 | 203 | 1679 | 1709 | [7 empty] | Electro |  | 540 |  | 1015 | [12 empty] | 397 |  |  |  |  | WLTP | Automatic | 1 | full |  |  |  | 250 | 3.8 | [7 empty] | Disc ventilated | Disc ventilated | Independent, spring | Independent, pneumatic element |  | Left | 5 | Germany | E |  |  | 111.5 | 563 | 10,75 | Lithium-ion (Li-ion) |  | 35 | 10-80% from 200 kW | CCS Combo 2 | 24,7 | 7,4, 11,0, 195,0 | 107,7
283441 | BMW | iX1 | 1 generation | 2022 | 2024 | SUV 5 doors | AT (204 hp) | Crossover | 5 | 4500 | 1845 | 1616 | 2692 |  |  | 1940 | 205/65/R17 |  | 1495 | 490 | 2435 | 170 | 1591 | 1593 | [7 empty] | Electro |  |  |  | 250 | [17 empty] | WLTP | Automatic | 1 | Front wheel drive |  |  |  | 170 | 8.6 | [7 empty] | Disc ventilated | Disc | Independent, spring | Independent, spring |  | Left | 5 | Germany | C |  |  |  | 475 |  | Lithium-ion (Li-ion) |  | 29 | 10-80% 130kVt postoqnnogo toka 500A | CCS Combo 2 | 17,2 | 11,0, 130,0 | 64,7
271268 | BMW | iX1 | 1 generation | 2022 | 2024 | SUV 5 doors | AT 4WD (313 hp) | Crossover | 5 | 4500 | 1845 | 1616 | 2692 |  |  | 2010 | 205/65/R17 |  | 1495 | 490 | 2580 | 170 | 1591 | 1593 | [7 empty] | Electro |  | 313 | 4300 | 494 | [12 empty] | 230 |  |  |  |  | WLTP | Automatic | 1 | full |  |  |  | 180 | 5.6 | [7 empty] | Disc ventilated | Disc | Independent, spring | Independent, spring |  | Left | 5 | Germany | C |  |  | 64.7 | 440 | 6,5 | Lithium-ion (Li-ion) |  | 29 | 10-80% 130kVt postoqnnogo toka 500A | CCS Combo 2 | 18,1 | 11,0, 130,0 | 64,7
283442 | BMW | iX2 | 1 generation | 2023 | 2024 | SUV 5 doors | AT (204 hp) | Crossover | 5 | 4554 | 1845 | 1560 | 2692 |  |  | 1960 | 205/65/R17 |  | 1400 | 525 | 2460 | 167 | 1577 | 1579 | [7 empty] | Electro |  |  |  | 250 | [17 empty] | WLTP | Automatic | 1 | Front wheel drive |  |  |  | 170 | 8.6 | [7 empty] | Disc ventilated | Disc ventilated | Independent, spring | Independent, spring |  | Left | 5 | Germany | C |  |  |  | 478 |  | Lithium-ion (Li-ion) |  | 29 | 10-80% at 130 kW | CCS Combo 2 | 16,9 | 11,0, 130,0 | 64,7
281700 | BMW | iX2 | 1 generation | 2023 | 2024 | SUV 5 doors | AT 4WD (313 hp) | Crossover | 5 | 4554 | 1845 | 1560 | 2692 |  |  | 2095 | 205/65/R17 |  | 1400 | 525 | 2605 | 167 | 1577 | 1579 | [7 empty] | Electro |  |  |  | 494 | [13 empty] | 4900 |  |  |  | WLTP | Automatic | 1 | full |  |  |  | 180 | 5.6 | [7 empty] | Disc ventilated | Disc ventilated | Independent, spring | Independent, spring |  | Left | 5 | Germany | C |  |  | 64.7 | 449 | 6,5 | Lithium-ion (Li-ion) |  | 29 | 10-80% at 130 kW | CCS Combo 2 | 17,7 | 11,0, 130,0 | 64,7
268332 | BMW | iX3 | 1 generation (G08) | 2020 | 2021 | SUV 5 doors | AT (286 hp) |  | 5 | 4734 | 1891 | 1668 | 2864 |  |  | 2260 | 245/50/R19 |  | 1560 | 510 | 2725 | 179 | [9 empty] | Electro |  | 286 | 6000 | 400 | [12 empty] | 210 |  |  |  |  | WLTP | Automatic | 1 | Rear wheel drive |  |  |  | 180 | 6.8 | [7 empty] | Disc ventilated | Disc ventilated | Independent, spring | Independent, spring |  | Left | 5 | Germany | D |  |  | 80 | 453 | 7,5 | Lithium-ion (Li-ion) |  | 34 | Up to 80% at 150 kW | CCS Combo 2 | 18,5 | 150,0 | 74,0
268923 | BMW | iX3 | 1 generation (G08) [restyling] | 2021 | 2024 | SUV 5 doors | AT (286 hp) | Crossover | 5 | 4734 | 1891 | 1668 | 2864 |  |  | 2270 | 245/50/R19 |  | 1560 | 510 | 2740 | 179 | 1600 | 1616 | [7 empty] | Electro |  | 286 | 6000 | 400 | [12 empty] | 210 |  |  |  |  | WLTP | Automatic | 1 | Rear wheel drive |  |  |  | 180 | 6.8 | [7 empty] | Disc ventilated | Disc ventilated | Independent, spring | Independent, spring |  | Left | 5 | Germany | D |  |  | 80 | 462 | 7,5 | Lithium-ion (Li-ion) |  | 31 | 10-80% at 150 kW | CCS Combo 2 | 19,0 | 11,0, 150,0 | 73,9
283445 | BMW | Nazca | 1 generation (M12) | 1991 | 1992 | Coupe | 5.0 MT (299 hp) | Coupe | 2 | 4365 | 1990 | 1105 | 2600 |  |  | 1100 | [6 empty] | 1610 | 1630 | [7 empty] | Gasoline | 4988 |  |  | 450 | distributed injection (multipoint) |  | V-type | 12 | 8.8 | 2 | none | 84 | 75 | M70B50 | central |  |  | 4100 |  | M70B50 | OHC |  | Manual | 5 | Rear wheel drive |  |  | 95 | 290 | 4.5 | [7 empty] | Disc | Disc | Independent, spring | Independent, spring |  | Left | 2 | Germany | S
283009 | BMW | Nazca | 1 generation (M12) | 1991 | 1992 | Coupe | 5.0 MT (350 hp) | Coupe | 2 | 4395 | 2085 | 1105 | 2600 |  |  | 1000 | [15 empty] | Gasoline | 4988 |  |  | 470 | distributed injection (multipoint) |  | V-type | 12 | 8.8 | 2 | none | 84 | 75 | M70B50 | central |  |  | 4000 |  | M70B50 | OHC |  | Manual | 6 | Rear wheel drive |  |  | 95 | 297 | 4.2 | 70 |  |  |  | 10.4 |  |  | Disc | Disc | Independent, spring | Independent, spring |  | Left | 2 | Germany | S
283010 | BMW | Nazca | 2 generation (C2) | 1992 | 1993 | Roadster Spider | 5.6 MT (385 hp) | Roadster | 2 | 4395 | 2085 | 1105 | 2600 | [18 empty] | Gasoline | 5576 |  |  | 550 | distributed injection (multipoint) |  | V-type | 12 | 9.8 | 2 | none | 86 | 80 | S70B56 | central |  |  | 4000 |  | S70B56 | OHC |  | Manual | 6 | Rear wheel drive |  |  | 95 | [9 empty] | Disc | Disc | Independent, spring | Independent, spring |  | Left | 2 | Germany | S
239590 | BMW | X7 | 1 generation (G07) | 2019 | 2022 | Crossover | M50d Steptronic (400 hp) | Crossover | 5 | 5151 | 2000 | 1805 | 3105 | 1684 | 1705 | 2460 |  | 221 | 2120 | 326 | 3290 |  |  |  | 830 |  | 1415/1945 |  |  |  |  | Diesel | 2993 | 400 | to 4 400 | 760 | Common Rail |  | Inline | 6 |  | 4 | Turbo | 84 | 90 |  |  |  |  | from 2 000 to 3 000 |  |  |  |  | Automatic | 8 | Four wheel drive (4WD) |  | 13 |  | 250 | 5.4 | 90 | EURO VI | 8.1 | 7.2 | 7.5 | from 1 110 to 1 250 |  | ventilated disc | ventilated disc | Independent, Pneumatic, Double wishbone, Helical springs, Stabilizer bar | Independent, Pneumatic, Multi wishbone, Helical springs
239588 | BMW | X7 | 1 generation (G07) | 2019 | 2022 | Crossover | xDrive30d Steptronic (249 hp) | Crossover | 5 | 5151 | 2000 | 1805 | 3105 | 1684 | 1705 | 2445 |  | 221 | 2120 | 326 | 3220 |  |  |  | 850 |  | 1365/1950 |  |  |  |  | Diesel | 2993 | 249 | to 4 000 | 620 | Common Rail |  | Inline | 6 |  | 4 | Turbo | 84 | 90 |  |  |  |  | from 2 000 to 2 500 |  |  |  |  | Automatic | 8 | Four wheel drive (4WD) |  | 13 |  | 227 | 7 | 83 | EURO VI | 7.6 | 7 | 7.3 | from 1 090 to 1 190 |  | ventilated disc | ventilated disc | Independent, Pneumatic, Double wishbone, Helical springs, Stabilizer bar | Independent, Pneumatic, Multi wishbone, Helical springs
239591 | BMW | X7 | 1 generation (G07) | 2019 | 2022 | Crossover | xDrive30d Steptronic (265 hp) | Crossover | 5 | 5151 | 2000 | 1805 | 3105 | 1684 | 1705 | 2370 |  | 221 | 2120 | 326 | 3220 |  |  |  | 850 |  | 1365/1950 |  |  |  |  | Diesel | 2993 | 265 | to 4 000 | 620 | Common Rail |  | Inline | 6 |  | 4 | Turbo | 84 | 90 |  |  |  |  | from 2 000 to 2 500 |  |  |  |  | Automatic | 8 | Four wheel drive (4WD) |  | 13 |  | 227 | 7 | 83 | EURO VI |  |  | 6.5 |  |  | ventilated disc | ventilated disc | Independent, Pneumatic, Double wishbone, Helical springs, Stabilizer bar | Independent, Pneumatic, Multi wishbone, Helical springs
239589 | BMW | X7 | 1 generation (G07) | 2019 | 2022 | Crossover | xDrive40i Steptronic (340 hp) | Crossover | 5 | 5151 | 2000 | 1805 | 3105 | 1684 | 1705 | 2320 |  | 221 | 2120 | 326 | 3155 |  |  |  | 835 |  | 1340/1910 |  |  |  |  | Gasoline | 2998 | 340 | from 5 500 to 6 500 | 450 | direct injection |  | Inline | 6 |  | 4 | Twin-scroll | 82 | 94.6 |  |  |  |  | from 1 500 to 5 200 |  |  |  |  | Automatic | 8 | Four wheel drive (4WD) |  | 13 | 92 | 245 | 6.1 | 83 | EURO VI | 11.4 | 8.4 | 9.5 | from 730 to 990 |  | ventilated disc | ventilated disc | Independent, Pneumatic, Double wishbone, Helical springs, Stabilizer bar | Independent, Pneumatic, Multi wishbone, Helical springs
239592 | BMW | X7 | 1 generation (G07) | 2019 | 2022 | Crossover | xDrive50i Steptronic (462 hp) | Crossover | 5 | 5151 | 2000 | 1805 | 3105 | 1684 | 1705 | 2460 |  | 221 | 2120 | 326 | 3255 |  |  |  | 795 |  | 1445/1920 |  |  |  |  | Gasoline | 4395 | 462 | from 5 250 to 6 000 | 650 | direct injection |  | V-type | 8 |  | 4 | Twin-scroll | 89 | 88.3 |  |  |  |  | from 1 500 to 4 750 |  |  |  |  | Automatic | 8 | Four wheel drive (4WD) |  | 13 | 95 | 250 | 5.4 | 83 | EURO VI |  |  | 11.4 |  |  | ventilated disc | ventilated disc | Independent, Pneumatic, Double wishbone, Helical springs, Stabilizer bar | Independent, Pneumatic, Multi wishbone, Helical springs
271095 | BMW | X7 | 1 generation (G07) [restyling] | 2022 | 2024 | SUV 5 doors | 3.0 AT 4WD (340 hp) | Crossover |  | 5181 | 2000 | 1835 | 3105 |  |  | 2565 | 275/50/R20 |  | 2120 | 750 | 3325 | 210 | 1684 | 1705 | [6 empty] | 8,5x20 ET35, 9,5x21 ET36, 9,5x22 ET32, 9,5x22 ET32 10,5 22 43 | Diesel | 2993 | 340 | 4400 | 700 | Common rail (Diesel) |  | inline | 6 | 16.5 | 4 | turbine | 84 | 90 | B57D30 | front, longitudinal |  | 250 | 2250 |  |  | DOHC |  | Automatic | 8 | full |  |  |  | 245 | 5.9 | 80 | Euro 6 |  |  | 8.6 |  | 230 | Disc ventilated | Disc ventilated | Independent, pneumatic element | Independent, pneumatic element |  | Left | 5 | Germany | F
271096 | BMW | X7 | 1 generation (G07) [restyling] | 2022 | 2024 | SUV 5 doors | 3.0 AT 4WD (380 hp) | Crossover |  | 5181 | 2000 | 1835 | 3105 |  |  | 2490 | 275/50/R20 |  | 2120 | 750 | 3215 | 210 | 1684 | 1705 | [6 empty] | 8,5x20 ET35, 9,5x21 ET36, 9,5x22 ET32, 9,5x22 ET32 10,5 22 43 | Gasoline | 2998 | 380 | 5200 | 540 | direct injection (direct) |  | inline | 6 | 11 | 4 | turbine | 82 | 94.6 | B58B30M2 | front, longitudinal |  | 280 | 5000 |  |  | DOHC | WLTP | Automatic | 8 | full |  |  | 95 | 250 | 5.8 | 83 | Euro 6 |  |  | 9.7 |  | 220 | Disc ventilated | Disc ventilated | Independent, pneumatic element | Independent, pneumatic element |  | Left | 5 | Germany | F
283466 | BMW | X7 | 1 generation (G07) [restyling] | 2022 | 2024 | SUV 5 doors | 3.0 AT 4WD (381 hp) | Crossover |  | 5181 | 2000 | 1835 | 3105 |  |  | 2490 | 275/50/R20 |  | 2120 | 750 | 3215 | 210 | 1684 | 1705 | [6 empty] | 8,5x20 ET35, 9,5x21 ET36, 9,5x22 ET32, 9,5x22 ET32 10,5 22 43 | Gasoline | 2998 |  |  | 540 | direct injection (direct) |  | inline | 6 | 11 | 4 | turbine | 82 | 94.6 | B58B30M2 | front, longitudinal |  |  | 5000 |  |  | DOHC | WLTP | Automatic | 8 | full |  |  | 95 | 250 | 5.8 | 83 | Euro 6 |  |  | 9.7 |  | 220 | Disc ventilated | Disc ventilated | Independent, pneumatic element | Independent, pneumatic element |  | Left | 5 | Germany | F
271097 | BMW | X7 | 1 generation (G07) [restyling] | 2022 | 2024 | SUV 5 doors | 4.4 AT 4WD (530 hp) | Crossover |  | 5181 | 2000 | 1835 | 3105 |  |  | 2675 | 285/45/R21 |  | 2120 | 750 | 3355 | 210 | 1684 | 1705 | [6 empty] | 9,5x21 ET36 | Gasoline | 4395 | 530 | 5500 | 750 | direct injection (direct) |  | V-type | 8 | 10.5 | 4 | turbine | 89 | 88.3 | N63B44 | front, longitudinal |  | 390 | 4600 |  |  | DOHC |  | Automatic | 8 | full |  |  | 95 | 250 | 4.7 | 83 | Euro 6 |  |  | 12.9 |  | 292 | Disc ventilated | Disc ventilated | Independent, pneumatic element | Independent, pneumatic element |  | Left | 5 | Germany | F
256235 | BMW | Z8 | E52 | 1999 | 2003 | Cabriolet | 4.9 MT (400 hp) | Cabriolet | 2 | 4400 | 1830 | 1317 | 2505 |  |  | 1590 | 245/45/R18, 275/40/R18 |  |  | 203 | 1900 | 118 | 1550 | 1570 | [6 empty] | 8x18 ET20, 8x18 ET20 9 18 22 | Gasoline | 4941 | 400 | 6600 | 500 | distributed injection (multipoint) |  | V-type | 8 | 11 | 4 | none | 94 | 89 | S62B50 | front, longitudinal |  | 294 | 3800 |  | S62B50 | DOHC |  | Manual | 6 | Rear wheel drive |  |  | 98 | 250 | 4.7 | 73 |  | 21.2 | 10.6 | 14.5 |  |  | Disc ventilated | Disc | Independent, spring | Independent, spring |  | Left | 2 | Germany | S
42272 | BMW | Z8 | E52 | 1999 | 2003 | Roadster | 4.9 MT (400 hp) | Roadster | 2 | 4400 | 1830 | 1317 | 2505 | 1553 | 1568 | 1690 |  |  | 203 | 203 | 1930 |  |  |  | 315 |  | 920/1070 |  |  |  |  | Gasoline | 4941 | 400 | to 6 600 | 500 | Multi-point fuel injection |  | V-type | 8 |  | 4 |  | 94 | 89 |  |  |  |  | to 3 800 |  |  |  |  | Manual | 6 | Rear wheel drive |  | 11.8 | 98 | 250 | 4.7 | 73 | EURO III | 21.1 | 10.6 | 14.5 | from 350 to 690 |  | ventilated disc | ventilated disc | Independent, Lever, Dampers, spring, Stabilizer bar | Independent, Multi wishbone, spring, Stabilizer bar